## Methods and Codes
[5 empty] | Project |  |  |  |  | Lab
L1 | L2 | L3 | L4 | NCSS Code | LCCMR | SHI_NRCS | SAA | CIG | Mower | Ward | AgVise | MVTL | Field Measurement | Jess Lab | UMN RAL | Name of Method | Description | Reference | UMN RAL Code | Notes
C | [15 empty] | Chemical
| C1 | [14 empty] | Carbon, C
|  | C1a |  | 4H2a1 |  | 1 | 1 | 1 | [7 empty] | Total Carbon | dry combustion | SSIR No 42, v5, pg.464, https://www.nrcs.usda.gov/Internet/FSE_DOCUMENTS/stelprdb1253872.pdf#page=492
|  |  | C1a1 | [12 empty] | total_carbon_percent
|  | C1b |  |  | 0 |  |  |  |  | 0 |  |  | 0 |  | 1 | Organic Carbon
|  |  | C1b1 |  | 0 |  |  |  |  | 0 |  |  | 0 |  | 1 | Organic Carbon Noncalcareous Samples | a: Noncalcareous samples: Determined by dry combustion at 900°F and subsequent measurement of CO2evolution by using a Elementar, Inc. VarioMAX C/N Analyzer. | LECO Corporation. 3000 Lakeview Dr. St Joseph, MI 49085. | S07, S08, S09
|  |  | C1b2 |  | 0 |  |  |  |  | 0 |  |  | 0 |  | 1 | Organic Carbon Calcareous Samples | b: Calcareous samples: Determination of Organic Carbon by analysis of a subsample which was fumigated with hydrochloric acid for 16 hours in order to remove carbonates. Once carbonates are removed, the above method (a) is used. | LECO Corporation. 3000 Lakeview Dr. St Joseph, MI 49085. | S07, S08, S09
|  |  | C1b3 |  | 0 |  |  |  | 1 | [6 empty] | Total Organic Carbon (TOC%)
|  | C1c |  |  | 1 |  |  |  |  | 1 |  |  | 0 |  | 0 | Water extract, Total Organic Carbon
|  |  | C1c1 | [12 empty] | Water extract, Total Organic Carbon | Water extract, RFA colorimetric
|  |  | C1c2 | [12 empty] | Water extract, Total Organic Carbon, ppm C, Haney test, Ward Labs | Haney, Ward Labs
|  | C1d |  |  | 1 |  |  |  |  | 1 |  |  | 0 |  | 0 | Mircrobially Active Carbon (%MAC) | Haney, Ward Labs
|  | C1e |  |  |  |  | 1 | 1 | 1 | [6 empty] | Permanganate Oxidizable Carbon (POXC)
|  |  | C1e1 |  |  |  | 1 | 1 | 1 | [6 empty] | Permanganate Oxidizable Carbon (POXC) |  | Culman, S. W., Snapp, S. S., Freeman, M. A., Schipanski, M. E., Beniston, J., Lal, R., Drinkwater, L. E., Franzluebbers, A. J., Glover, J. D., Grandy, A. S., Lee, J., Six, J., Maul, J. E., Mirksy, S. B., Spargo, J. T., & Wander, M. M. (2012). Permanganate Oxidizable Carbon Reflects a Processed Soil Fraction that is Sensitive to Management. Soil Science Society of America Journal, 76(2), 494–494. https://doi.org/10.2136/sssaj2011.0286
|  |  | C1e2 | 6A2 | [11 empty] | Biomass, 0.02 M KMnO4 (Potassium manganate) Extractable, C | A 5-g sample is oxidized with 0.02 M potassium permanganate diluted with reverse osmosis water. Sample is vortexed and allowed to stand undisturbed for 10 minutes. A small aliquot of the supernatant is diluted with reverse osmosis water, and the absorbance of the solution is read at 550 nm using a spectrophotometer. Reactive carbon is reported in units of milligram POx C per kilogram oven dry soil (mg reactive carbon kg−1). | SSIR No. 42, V4, pg 505, http://www.nrcs.usda.gov/Internet/FSE_DOCUMENTS/stelprdb1253872.pdf#page=533
|  | C1f | [13 empty] | Carbonates
|  |  | C1f1 | [11 empty] | 1 | Carbonate Total | Soil samples are air-dried and sieved to 2.0 mm. Between 0.50 and 2.00 grams of soil are shaken with 25.0 mL 0.4M Acetic Acid for 16 hr. The same is done for a range of sample sizes from a pure calcite standard reference material. pH is then determined on a Mettler Toledo Seven-Multi pH meter with an InLab Routine Pro combination electrode, calibrated to pH buffers 4, 7, and 10. %CCE is calculated stoichiametrically based on the standard curve of pH values for treated calcite reference samples. | Allison, L. E. and C. D. Moodie. Carbonate. Method 91-4. p. 1387. in Ref. Source C. | S10
|  |  | C1f2 | 4E3a1a1 | [8 empty] | 1 |  |  | Effervescence, 1N HCl (Hydrogen chloride), Presence of Carbonates |  | SSIR No. 42, v5, pg 35, http://www.nrcs.usda.gov/Internet/FSE_DOCUMENTS/stelprdb1253872.pdf#page=63
|  |  | C1f3 |  |  |  |  | 1 |  |  | 1 |  |  |  |  | pressure calcimeter | 2 gram scoop, AgVise
|  |  | C1f4 | [12 empty] | inorganic_carbon_percent
|  | C1g | [13 empty] | Total CN Analysis | Total Combustion analysis done in Gutknehct Lab
|  | C1h | [13 empty] | organic_loss_on_ign_percent
|  | C1zz | [13 empty] | Other
| C2 | [14 empty] | pH
|  | C2a | [13 empty] | 1:1 Soil pH
|  |  | C2a1 |  | 1 | 1 |  |  | 0 | 1 |  |  | 0 |  | 1 | 1:1 Soil pH | Haney. UMN STRAL. Soil pH is determined on a 1:1 (V/V) soil/water mixture composed of a 10 gram NCR-13 volumetric soil scoop and 10 mL double-deionized water. Samples are stirred both before and after a 15 minute equilibration period. pH is measured on a Mettler Toledo Seven-Multi pH meter with an InLab Routine Pro combination electrode, calibrated to pH buffers 4, 7, and 10. | Watson, M.E. and J.R. Brown. pH and Lime Requirement. p. 13-16. in Ref. Source E. | S36E
|  |  | C2a2 | [12 empty] | 1:1 Soil pH | Soil pH is determined on a 1:1 (V/V) soil/water mixture composed of a 10 gram NCR-13 volumetric soil scoop and 10 mL double-deionized water. Sample is shaken every 20 mins until an hour. pH is measured on a Accument basic, AB 15 pH meter, Fisher Scientific, calibrated to pH buffers 4, 7, and 10. |  |  | Jelinski Lab Method
|  | C2b | [13 empty] | Soil pH CaCl2 (Calcium chloride)
|  |  | C2b1 |  | 0 | 0 |  |  | 0 | 0 | 0 |  | 0 | 0 | 0 | 1:1:1 Soil pH | Soil pH is determined on a 1:1:1 (V/V/V) soil/water/CaCl2 mixture composed of a 10 ml soil volume and 10 mL double-deionized water. Sample is shaken every 20 mins until an hour. pH is measured on a Accument basic, AB 15 pH meter, Fisher Scientific, calibrated to pH buffers 4, 7, and 10. Add 10 ml of CaCl2 and take a second reading. Jelinski Lab.
|  |  | C2b2 | 4C1a2a | [11 empty] | pH, Routine, 1:1 Water and 1:2 0.01M CaCl2 (Calcium chloride) | The pH is measured in soil-water (1:1) and soil-salt (1:2 CaCl2) solutions. For convenience, the pH is initially measured in water and then measured in CaCl2. With the addition of an equal volume of 0.02 M CaCl2 to the soil suspension that was prepared for the water pH, the final soil-solution ratio is 1:2 0.01 M CaCl2. | SSIR No. 42, v5, pg 276, http://www.nrcs.usda.gov/Internet/FSE_DOCUMENTS/stelprdb1253872.pdf#page=304
|  | C2c |  |  | 1 |  |  |  |  | 1 | [5 empty] | pH (1:1 Soluble Salt, Excess Lime, WDRF (Woodruff) Buffer) | Haney, Ward Labs The buffer solution consisted of calcium acetate, para-nitro- phenol, and magnesium oxide. Estimation of Lime
|  | C2d |  |  | 0 |  |  |  |  | 0 |  |  | 0 |  | 1 | Sikora Buffer Index (lime requirement test) | The Sikora Buffer Index (lime requirement test) is determined by adding 10 milliliters of buffer solution to the above 1:1 sample. The Buffer Index of the suspension is determined with the pH meter, after the sample has been stirred intermittently for 15 minutes. | Watson, M.E. and J.R. Brown. pH and Lime Requirement. p. 13-16. in Recommended Chemical Soil Test Procedures for the North Central Region. North Central Regional Research Publication No. 221 (Revised). Jan. 1998. Missouri Agricultural Experiment Station SB 1001.
|  | C2e |  |  | 0 |  |  |  |  | 0 |  |  | 0 |  | 1 | Total Neutralizing Power (TNP)
|  | C2f |  |  | 0 |  |  |  |  | 0 |  |  | 0 |  | 1 | Effective Neutralizing Power (ENP) and lbs. ENP/ton
|  | C2zz | [13 empty] | Other
| C3 | [14 empty] | Potassium, K
|  | C3a | [13 empty] | Available K
|  |  | C3a1 |  | 1 |  |  |  |  | 1 |  |  | 0 |  | 0 | Available K, lbs/A K2O (potassium oxide) | Haney Test, Ward Labs
|  |  | C3a2 |  | 0 | 1 |  |  |  | 0 |  |  | 0 |  | 1 | Available Potassium | Available Potassium is extracted by shaking 1 gram of air dried soil in 10mL of 1 M NH4OAc for 5 min. The sample is then filtered, and the filtrate is analyzed by atomic emission in a Perkin Elmer Analyst 100 spectrometer. Potassium is extracted from the soil by mixing 10 milliliters of 1 normal ammonium acetate, pH7 with a 1 gram scoop of air-dried soil and shaken for 5 minutes. The available potassium is measured by analyzing the filtered extract on an atomic absorption spectrometer set on emission mode at 776 nm. The results are reported as parts per million (ppm) of potassium (K) in the soil. | Warncke, D. and J.R. Brown. Potassium and Other Basic Cations. P. 31-33 Recommended Chemical Soil Test Procedures for the North Central Region. North Central Regional Research Publication No. 221 (Revised). Jan. 1998. Missouri Agricultural Experiment Station SB 1001. | S22
|  | C3b |  |  | 1 |  |  |  |  | 1 |  |  | 0 |  | 0 | H3A ICAP (Inductively Coupled Atomic Plasma) Potassium | Haney Test, Ward Labs
|  | C3c |  |  | 0 |  |  |  |  | 0 |  |  | 0 |  | 1 | Extractable/exchangeable K | Available Potassium is extracted by shaking 1 gram of air dried soil in 10mL of 1 M NH4OAc for 5 min. The sample is then filtered, and the filtrate is analyzed by atomic emission in a Perkin Elmer Analyst 100 spectrometer. | Thomas, G. W. Exchange Cations. Method 9-3.1. p.159-165 Page, A. L. (ed.) 1982. Methods of soil analysis. Part 2. Chemical and Microbiological Properties, 2nd Ed., ASA, SSA, Madison, WI 53711. Fassel, V.A., and R.N. Kniseley. Nov. 1974. Inductively Coupled Plasma Optical Emission Spectroscopy. Anal. Chem. 46 (13):1110A-1120A. Also: Dahlquist, R.L. and J.W. Knoll. 1978. Inductively Coupled Plasma-Atomic Emission Spectrometry: Analysis of biological materials and soils for major trace, and ultra-trace elements. Appl. Spectroscopy 32:1-30. ICP: ARL (Fisons) Model 3560 ICP-AES Thermo Instrument Systems Inc. (Fisons Instruments Inc. Division) 81 Wyman Street PO Box 9046 Waltham, MA 02254. | S23
|  | C3d |  | 4D2a2d1-22 | [11 empty] | Elements, Water Extract, inductively coupled plasma mass spectrophotometer (ICP–MS), Potassium | A 2.5-g sample of <2-mm, air-dry soil is mechanically shaken for 30 min in 25-mL of reverse osmosis deionized water. The sample is centrifuged until solution is free of soil mineral particles and filtered until clear extracts are obtained. Absorbance of the solution is read using a spectrophotometer at 882 nm. Data are reported as mg P kg−1 soil. Calibration standards plus a blank are prepared for elemental analysis. The concentration of all or selected Kellogg Soil Survey Laboratory Methods Manual: Current Methods 313 elements (Al, As, B, Ba, Ca, Cd, Co, Cr, Cu, Fe, K, Mg, Mn, Mo, Na, Ni, P, Pb, Se, Sr, Si, and Zn) are determined by inductively coupled plasma mass spectrophotometer (ICP–MS). Data from this procedure (4D2a2d1-22) are reported as mg kg−1 soil. | http://www.nrcs.usda.gov/Internet/FSE_DOCUMENTS/stelprdb1253872.pdf#page=340
|  | C3zz | [13 empty] | Other
| C4 | [14 empty] | Nitrogen, N
|  | C4a |  | 4H2a2 | 1 | 1 | 1 | 1 |  | 1 |  |  | 0 |  | 1 | Total Nitrogen | MVTL, UMN STRAL, Dumas Method - We measure total nitrogen by combustion analysis using the Elementar Rapid CS Cube. | SSIR No. 42, v5, pg 464, http://www.nrcs.usda.gov/Internet/FSE_DOCUMENTS/stelprdb1253872.pdf#page=492 | S06, S09
|  |  | C4a1 | [12 empty] | total_nitrogen_percent
|  | C4b | [13 empty] | H3A Extract, Haney Test by Ward Labs | Haney, Ward Labs
|  |  | C4b1 | [12 empty] | H3A, Nitrate
|  |  | C4b2 | [12 empty] | H3A, Ammonium
|  |  | C4b3 | [12 empty] | H3A, Inorganic Nitrogen
|  | C4c |  |  | 0 | 1 |  |  |  | 0 |  |  | 0 |  | 1 | Nitrate and Nitrite | UMN STRAL, Nitrate and nitrite are extracted by shaking 2 g of air dried soil in 30 mL 0.01 M CaSO4for 15 minutes followed by filtration. The nitrate in the filtrate is measured on a Lachat Quikchem 8500 Flow Injection Analyzer. In this method, the nitrate is reduced to nitrite in a copperized cadmium column. The nitrite then reacts with sulfanilamide under acidic conditions to form a diazo compound. This in turn couples with N-1-Napthylethylenediamine dihydrochloride to form a reddish purple azo dye, which is measured colorimetrically at 520 nm. Nitrite is determined by the same process but without using the copperized cadmium column. | Willis, R. B. and C. E. Gentry. 1987. Automated method for determining nitrate and nitrite in water and soil extracts. Commun. Soil Sci. Plant. Anal. 18:625-636. Gelderman, R.H. and D. Beegle. Nitrate-Nitrogen. p. 17-20. in Ref. Source E. Henriksen A., and A. R. Selmer-Olsen. 1970. Automatic methods for determining nitrate and nitrite in water and soil extracts. Analyst 95:514-518. RFA Methodology. 1986. Nitrate/Nitrate A303-S171. Ref. Source L. | S03, S04, S05
|  | C4d |  |  | 0 |  |  |  |  | 0 |  |  | 0 |  | 1 | Ammonium | Ammonium is extracted by shaking 2 g of moist soil with 30 mL of 2 M KCl for 30 min. The extract is analyzed on a Lachat QuikChem 8500 Flow Injectin Analyzer. In this method, the ammonium reacts with salicylate in the presence of nitroprusside (catalyst) to form an emerald green complex, which is measured colorimetrically at 660 nm. [Nitrate and nitrite can also be determined from the 2 M KCl extract.] | Keeney D. R. and Nelson D. W. Nitrogen-Inorganic Forms. Method 33-3.2 p. 643-698. in Ref. Source H. RFA Methodology. 1986. Ammonia Nitrogen A303-S171. Ref. Source L. | S04, S05
|  | C4e |  | 4D9a1a | [11 empty] | Nitrate, KCl Extractable | A 2.5-g soil sample is mechanically shaken for 30 min in 25 mL of 1 M KCl solution. | SSIR No. 42, v5, pg 360, http://www.nrcs.usda.gov/Internet/FSE_DOCUMENTS/stelprdb1253872.pdf#page=388 Keeney, D.R., and D.W. Nelson. 1982. p. 643–698. Nitrogen–inorganic forms. In A.L. Page, R.H. Miller, and D.R. Keeney (eds.) Methods of soil analysis. Part 2. Chemical and microbiological properties. 2nd ed. Agron. Monogr. 9. ASA and SSSA, Madison, WI.
|  | C4f |  | 4D10a1 |  |  |  | 1 | [7 empty] | Nitrogen, Mineralizable (EPA) |  | Drinkwater, L. E., Cambardella, C. A., Reeder, J. D., & Rice, C. W. (1997). Potentially Mineralizable Nitrogen as an Indicator of Biologically Active Soil Nitrogen. In Methods for Assessing Soil Quality (pp. 217–229). John Wiley & Sons, Ltd. https://doi.org/10.2136/sssaspecpub49.c13, SSIR No. 42, v5, pg 365, http://www.nrcs.usda.gov/Internet/FSE_DOCUMENTS/stelprdb1253872.pdf#page=393
|  | C4g | [13 empty] | Water Extract, Haney Test, Ward labs | Haney Test, Ward Labs
|  |  | C4g1 | [12 empty] | Total Nitrogen | Haney Test, Ward Labs
|  |  | C4g2 | [12 empty] | Organic Nitrogen | Haney Test, Ward Labs
|  | C4h | [13 empty] | Calculations from Haney Test by Ward Labs | Haney Test, Ward Labs
|  |  | C4h1 | [12 empty] | Organic C: Organic N | Haney Test, Ward Labs
|  |  | C4h2 | [12 empty] | Organic N: Inorganic N | Haney Test, Ward Labs
|  |  | C4h3 | [12 empty] | Organic Nitrogen Release | Haney Test, Ward Labs
|  |  | C4h4 | [12 empty] | Organic Nitrogen Reserve | Haney Test, Ward Labs
C4zz
| C5 | [14 empty] | Phosphorous
|  | C5a | [13 empty] | Phosphorous, Bray
|  |  | C5a1 |  | 0 | 1 |  |  |  | 0 |  |  | 0 |  | 1 | Phosphorous, Bray-1 Extractable (for non-calcareous soils) | Phosphorus is extracted by shaking 1 g of air dried soil in 10 mL of 0.025 M HCl and 0.03 M NH4F for 5 minutes. Phosphorus is determined on the filtrate by the molybdate-blue method using ascorbic acid as a reductant. Color development is measured at 880 nm on a Brinkmann PC 900 probe colorimeter. | Frank K., D. Beagle and J. Denning. Phosphorus. p.21-29. Recommended Chemical Soil Test Procedures for the North Central Region. North Central Regional Research Publication No. 221 (Revised). Jan. 1998. Missouri Agricultural Experiment Station SB 1001. | S24
|  |  | C5a2 | 4D3a1 | [11 empty] | Phosphorus, Bray 1 | A 2.5-g soil sample is shaken with 25 mL of Bray P-1 extracting solution for 15 min. The sample is centrifuged until solution is free of soil mineral particles and then filtered until clear extracts are obtained. A 2-mL aliquot is diluted with 8-mL of ascorbic acid molybdate solution. Absorbance of the solution is read using a spectrophotometer at 882 nm. Data are reported as mg P kg−1 soil (4D3a1). | SSIR No. 42, v5, pg 327, http://www.nrcs.usda.gov/Internet/FSE_DOCUMENTS/stelprdb1253872.pdf#page=355
|  |  | C5a3 | 4D4a1 | [11 empty] | Phosphorus, Bray 2 | A 2.5-g soil sample is shaken with 25 mL of Bray P-2 extracting solution for 15 min. The sample is centrifuged until solution is free of soil mineral particles and then filtered until clear extracts are obtained. A 2-mL aliquot is diluted with 8-mL of ascorbic acid molybdate solution. Absorbance of the solution is read using a spectrophotometer at 882 nm. Data are reported as mg P kg−1 soil (4D4a1). | SSIR No. 42, v5, pg 331, http://www.nrcs.usda.gov/Internet/FSE_DOCUMENTS/stelprdb1253872.pdf#page=359
|  |  | C5a4 | [12 empty] | phosphorus_mehlich3_ppm
|  |  | C5a5 | [12 empty] | phosphorus_mehlich3_lbs_acre
|  | C5b | [13 empty] | Phosphorous, Olsen
|  |  | C5b1 |  | 0 | 1 |  |  |  | 0 |  |  | 0 |  | 1 | Phosphorous, Olsen Bicarbonate Extractable (for calcareous soils) | Phosphorus is extracted by shaking 1 g of air dried soil in 20 ml of 0.5 M NaHCO3, pH 8.5, for 30 minutes. Phosphorus is determined on the filtrate by the molybdate-blue method using ascorbic acid as a reductant. Color development is measured at 900 nm on a Brinkmann PC 900D probe colorimeter. | Frank K., D. Beagle and J. Denning. Phosphorus. p.21-29. Recommended Chemical Soil Test Procedures for the North Central Region. North Central Regional Research Publication No. 221 (Revised). Jan. 1998. Missouri Agricultural Experiment Station SB 1001. | S25
|  |  | C5b2 | 4D5a1 | [11 empty] | Phosphorus, Olsen | A 1.0-g soil sample is shaken with 20 mL of Olsen sodium-bicarbonate extracting solution for 30 min. The sample is centrifuged until solution is free of soil mineral particles and then filtered until clear extracts are obtained. Dilute 5-mL of sample extract with 5-mL of color reagent. The absorbance of the solution is read using a spectrophotometer at 882 nm. Data are reported as mg P kg−1 soil (4D5a1). | SSIR No. 42, v5, pg 336, http://www.nrcs.usda.gov/Internet/FSE_DOCUMENTS/stelprdb1253872.pdf#page=364
|  | C5c |  |  | 0 |  |  |  |  | 0 |  |  | 0 |  | 1 | Total phosphorus | Total P Microwave Procedure: digest 0.5 g of air dried soil with 10 mL of HNO3 in a 50 mL quartz vessel using microwave digestion for 6.5 minutes at 175oC. Determination of P, K, Na, Ca, Mg, Al, B, Fe, Mn, Cu, Zn, Cd, Ca, Ni, Pb, Co, Mo, Si, S, As, Ti, Be, Sr, Rb, Li, V, and Ba by ICP-AES. | Tadon, H., M.P. Cuescas, and E.H. Tyner. 1968. An acid-free vanadate-molybdate reagent for the determination of total P in soils. Soil Sci. Soc. Am. Proc. 32:48-51. | S31
|  | C5d |  |  | 0 |  |  |  |  | 0 |  |  | 0 |  | 1 | Nutrient Management P | For situations involving soil phosphorus and nutrient management decisions where extractable P is likely to exceed 100 ppm on the Bray test and 50 ppm on the Olsen test. The range for the nutrient management P test is 20-250 ppm. This test is basically the same as the Olsen P test, but with a dilution of the extract before colorimetric analysis. In detail: A 1 gram scoop of soil and 20 milliliters of 0.5 molar sodium bicarbonate (NaHCO3) solution are shaken for 30 minutes. The mixture is filtered and the filtrate is diluted 5 X with sodium bicarbonate. Color is developed with the molybdate-blue/ascorbic acid method. The intensity of blue color, corresponding to the amount of P in the extract, is measured with the Brinkman PC 900 Probe Colorimeter at 880 nm. Results are reported as parts per million (ppm) extractable phosphorus (P) in the soil.
|  | C5e | [13 empty] | Phosphorus, measured on water
|  |  |  | 4D2a1b1 | [11 empty] | Phosphate, Water Soluble |  | SSIR No. 42, V5, pg 292, http://www.nrcs.usda.gov/Internet/FSE_DOCUMENTS/stelprdb1253872.pdf#page=320
|  | C5f |  | 4D7a1 | [11 empty] | Phosphorus, Citric Acid Extractable |  | SSIR No. 42, v5, pg 351, http://www.nrcs.usda.gov/Internet/FSE_DOCUMENTS/stelprdb1253872.pdf#page=379
|  | C5g |  | 4D8a1 | [11 empty] | New Zealand Phosphorus Retention |  | SSIR No. 42, v5, pg 356, http://www.nrcs.usda.gov/Internet/FSE_DOCUMENTS/stelprdb1253872.pdf#page=384
|  | C5h | [13 empty] | H3A Extract, Haney Test, Ward Labs | Haney Test, Ward Labs
|  |  | C5h1 | [12 empty] | Total (ICAP, Inductively Coupled Atomic Plasma) Phosphorus | Haney Test, Ward Labs
|  |  | C5h2 | [12 empty] | Inorganic (FIA, Flow Injection Analysis) Phosphorus | Haney Test, Ward Labs
|  |  | C5h3 | [12 empty] | Organic Phosphorus | Haney Test, Ward Labs
|  | C5i | [13 empty] | Haney Test, Ward Labs Calculations | Haney Test, Ward Labs
|  |  | C5i1 | [12 empty] | Organic Phosphorus Release | Haney Test, Ward Labs
|  |  | C5i2 | [12 empty] | Organic Phosphorus Reserve | Haney Test, Ward Labs
|  | C5j |  | 4D2a2d1-22 | [11 empty] | Elements, Water Extract, inductively coupled plasma mass spectrophotometer (ICP–MS), Phosphorus | A 2.5-g sample of <2-mm, air-dry soil is mechanically shaken for 30 min in 25-mL of reverse osmosis deionized water. The sample is centrifuged until solution is free of soil mineral particles and filtered until clear extracts are obtained. Absorbance of the solution is read using a spectrophotometer at 882 nm. Data are reported as mg P kg−1 soil. Calibration standards plus a blank are prepared for elemental analysis. The concentration of all or selected Kellogg Soil Survey Laboratory Methods Manual: Current Methods 313 elements (Al, As, B, Ba, Ca, Cd, Co, Cr, Cu, Fe, K, Mg, Mn, Mo, Na, Ni, P, Pb, Se, Sr, Si, and Zn) are determined by inductively coupled plasma mass spectrophotometer (ICP–MS). Data from this procedure (4D2a2d1-22) are reported as mg kg−1 soil. | http://www.nrcs.usda.gov/Internet/FSE_DOCUMENTS/stelprdb1253872.pdf#page=340
|  | C5zz | [13 empty] | Other
| C6 | [14 empty] | Micronutreints
|  | C6a |  |  | 0 |  |  |  |  | 0 |  |  | 0 |  | 1 | Boron, hot water extractable | Boron is extracted by boiling under reflux 10 g of air dry soil with 20mL of 0.01M CaCl2 for 5 min. in a fiber digestion apparatus. After slight cooling, the sample is filtered and the filtrate is acidified and analyzed by Inductively Coupled Plasma Atomic Emission Spectroscopy (ICP-AES). | Watson, M. E. Boron. p. 45-48. Recommended Chemical Soil Test Procedures for the North Central Region. North Central Regional Research Publication No. 221 (Revised). Jan. 1998. Missouri Agricultural Experiment Station SB 1001. Bingham, F. T. Boron. Method 25-9.1, p. 443. in Page, A. L. (ed.) 1982. Methods of soil analysis. Part 2. Chemical and Microbiological Properties, 2nd Ed., ASA, SSA, Madison, WI 53711. Plüger and G.H. Friedrich (West Germany). 1972. Determination of total and cold-extractable fluoride in soils and stream sediments with an ion-selective fluoride electrode. pp.421-427. Proceedings of the Fourth International Geochemical Exploration Symposium, London. | S20
|  | C6b | [13 empty] | H3A Extract, Haney Tests by Ward Labs, ICAP (Inductively Coupled Atomic Plasma) (Zn, Fe, Cu, Mn, Al) | Haney Test, Ward Labs
|  |  | C6b1 | [12 empty] | ICAP Copper, Cu | Haney Test, Ward Labs
|  |  | C6b2 | [12 empty] | ICAP Iron, Fe | Haney Test, Ward Labs
|  |  | C6b3 | [12 empty] | ICAP Manganese, Mn | Haney Test, Ward Labs
|  |  | C6b4 | [12 empty] | ICAP Zinc, Zn | Haney Test, Ward Labs
|  | C6zz | [13 empty] | Other
| C7 | [14 empty] | Sodicity/Salinity (Electric Conductivity)
|  | C7a |  |  | 0 |  |  |  |  | 0 |  |  | 0 |  | 1 | Saturated extract/Electrical Conductance, mmohs/cm | A saturated soil paste is made by combining deionized water with approximately a 50cc volume of soil. After intermittent stirring and equilibration for 2 hours, the free water is extracted by filtration under a vacuum. Electrical conductance of the filtrate is determined using the Accumet Model 30 conductivity meter, and is expressed as millimhos/cm. | Method 8A1. Saturation Extract. p. 386. in Soil Survey Laboratory Methods Manual. August 1992. Soil Survey Investigations Report No. 42. Soil Conservation Service, USDA, National Soil Survey Center. Whitney, D.A. Soil Salinity. p. 59-60. in Recommended Chemical Soil Test Procedures for the North Central Region. North Central Regional Research Publication No. 221 (Revised). Jan. 1998. Missouri Agricultural Experiment Station SB 1001. | S15
|  | C7b |  | 4F1a1a1 | [11 empty] | Salt Prediction, 1:2 (w/v) |  | SSIR No. 42, v5, pg 383, http://www.nrcs.usda.gov/Internet/FSE_DOCUMENTS/stelprdb1253872.pdf#page=411
|  | C7c |  | 4F2 | [11 empty] | Saturated Paste and Soluble Salts |  | SSIR No. 42, v5, pg 390, http://www.nrcs.usda.gov/Internet/FSE_DOCUMENTS/stelprdb1253872.pdf#page=418
|  | C7d | [13 empty] | Saturated Paste, microsiemens per cm (µS/cm)
|  | C7zz | [13 empty] | Other
| C8 | [14 empty] | Exchangeable Cations
|  | C8a |  |  | 0 |  |  |  |  | 0 |  |  | 0 |  | 1 | Exchangeable sodium percentage (ESP) and/or Sodium adsorption ration (SAR) | Exchangeable sodium percentage (ESP) is used in the classification of saline and alkali soils or to determine if a sodium hazard exists. This method requires the determination of CEC and percent exchangeable sodium (ESP). If soluble sodium is present, the exchangeable value is corrected by analysis of Na in a saturated extract.1 SAR, or sodium adsorption ratio is used to estimate or predict ESP by analyzing for Na, Ca, and Mg in a water saturated soil extract.2SAR is commonly determined on irrigation water to classify the sodium hazard. | Method 5D2. Exchangeable Sodium Percentage (ESP). p. 154. in Soil Survey Laboratory Methods Manual. August 1992. Soil Survey Investigations Report No. 42. Soil Conservation Service, USDA, National Soil Survey Center. | S17, S18
|  | C8b |  |  | 0 |  |  |  |  | 0 |  |  | 0 |  |  | Melich III
|  |  | C8b1 | [11 empty] | 1 | Melich III extractable nutrients | A 3 g sample of air dried soil is shaken with 30 mL of Mehlich III extracting solution [0.2 N CH3COOH, 0.25 N NH4NO3, 0.015 N NH4F, 0.013 N HNO3, and 0.001 NEDTA] for 5 min. and then centrifuged. The supernatant is analyzed for Ca, Cu, K, Mg, Mn, P, and Zn by ICP-AES. | Mehlich A. 1984. Mehlich 3 soil test extractant: a modification of mehlich 2 extractant. Commun. in Soil Sci. Plant Anal. 15:1409-1416. Fassel, V.A., and R.N. Kniseley. Nov. 1974. Inductively Coupled Plasma Optical Emission Spectroscopy. Anal. Chem. 46 (13):1110A-1120A. Also: Dahlquist, R.L. and J.W. Knoll. 1978. Inductively Coupled Plasma-Atomic Emission Spectrometry: Analysis of biological materials and soils for major trace, and ultra-trace elements. Appl. Spectroscopy 32:1-30. ICP: ARL (Fisons) Model 3560 ICP-AES in Thermo Instrument Systems Inc. (Fisons Instruments Inc. Division) 81 Wyman Street PO Box 9046 Waltham, MA 02254. | S29
|  |  | C8b2 | 4D6a1 | [11 empty] | Phosphorus, Mehlich III | A 2.5-g soil sample is shaken with 25 mL of Mehlich No. 3 extracting solution for 5 min. The sample is centrifuged until solution is free of soil mineral particles and then filtered until clear extracts are obtained. Dilute 0.5-mL of sample extract with 13.5-mL of working solution. Absorbance of the solution is read using a spectrophotometer at 882 nm. Data are reported as mg P kg−1 soil (4D6a1). | SSIR No. 42, v5, pg 340, http://www.nrcs.usda.gov/Internet/FSE_DOCUMENTS/stelprdb1253872.pdf#page=368
|  | C8c | [13 empty] | Cation Exchange Capacity (CEC)
|  |  | C8c1 |  | 0 |  |  |  |  | 0 |  |  | 0 |  | 1 | Cation exchange capacity (CEC) by direct method | CEC is determined when 3 g of air dried soil (1 g peat) is leached with 60 mL 1 M NH4OAc, pH 7, to saturate exchange sites with ammonium ions. Excess free ammonium ions are rinsed from the soil with isopropyl alcohol. The remaining ammonium ions held on cation exchange sites are replaced by leaching the soil with successive aliquots of a solution of 10% KCl acidified to 0.005 N HCl. Ammonium is determined on the KCl leachate by colorimetry on a Lachat QuikChem 8500 Flow Injection Analyzer using the salicylate/nitroprusside method. | Method No. 5A8. Ion Exchange Analysis, Cation Exchange Capacity, NH4OAc, pH 7.0 Automatic Extractor. p. 146-148. [Modified by substitution of KCl for NaCl] in Soil Survey Laboratory Methods Manual. August 1992. Soil Survey Investigations Report No. 42. Soil Conservation Service, USDA, National Soil Survey Center. Kjeltec Auto 1030 Analyzer. Perstorp Analytical, Inc. 12101 Tech Road. Silver Spring, MD 20904. | S12
|  |  | C8c2 |  | 0 | [9 empty] | 1 | Cation exchange capacity (CEC) by summation method | CEC is determined by the summation of exchangeable Ca, Mg, Na, K, and Al. Base cations are extracted by leaching 3 g air dried soil (1 g for peat) with successive aliquots of 1 M NH4OAc, pH 7, to total 60 mL. The concentrations of the base cations in the leachate are determined by ICP-AES. The CEC is calculated from the sum of the base cations. | Method No. 5A3a. Cation Exchange Capacity by summation. p. 145. [Modified by substitution of CEC-7 for CEC-8.2] in Soil Survey Laboratory Methods Manual. August 1992. Soil Survey Investigations Report No. 42. Soil Conservation Service, USDA, National Soil Survey Center. Fassel, V.A., and R.N. Kniseley. Nov. 1974. Inductively Coupled Plasma Optical Emission Spectroscopy. Anal. Chem. 46 (13):1110A-1120A. Also: Dahlquist, R.L. and J.W. Knoll. 1978. Inductively Coupled Plasma-Atomic Emission Spectrometry: Analysis of biological materials and soils for major trace, and ultra-trace elements. Appl. Spectroscopy 32:1-30. ICP: ARL (Fisons) Model 3560 ICP-AES in Thermo Instrument Systems Inc. (Fisons Instruments Inc. Division) 81 Wyman Street PO Box 9046 Waltham, MA 02254. | S13
|  |  | C8c3 | 4B1b1a | [11 empty] | CEC and Cations, Neutral Salts |  | SSIR No. 42, v5, pg 236, http://www.nrcs.usda.gov/Internet/FSE_DOCUMENTS/stelprdb1253872.pdf#page=264
|  |  | C8c4 | 4B1a1 | [11 empty] | CEC and Cations, Routine |  | SSIR No. 42, v5, pg 230, http://www.nrcs.usda.gov/Internet/FSE_DOCUMENTS/stelprdb1253872.pdf#page=258
|  | C8d | [13 empty] | Base Cation Saturation
|  |  | C8d1 | [12 empty] | base_cation_saturation_percent
|  | C8zz | [13 empty] | Other
| C9 | [14 empty] | Heavy Metals
|  | C9a |  |  | 0 |  |  |  |  | 0 |  |  | 0 |  | 1 | Extractable Metals, DTPA (diethylenetriaminepentaacetic acid) , ppm (Fe, Mn, Cu, Zn, Cd, Cr, Ni, Pb) | These metals are extracted by shaking 10 g of air dried soil for 2 hours in 20 mL of 0.005MDTPA (diethylenetriaminepentaacetic acid). The filtrate is analyzed for Cd, Cr, Cu, Fe, Mn, Ni, Pb and Zn by ICP-AES. A soil to solution ratio of 1:5 or 1:10 is used for peats and mucks. | Baker, D. E. and M. C. Amacher. Nickel, Copper, Zinc. and Cadmium. Method 19-3.3. p. 323-336. in Ref. Source H. Also: Whitney, D.A. Micronutrients: Zinc, Iron, Manganese and Copper. p. 41-44. in Recommended Chemical Soil Test Procedures for the North Central Region. North Central Regional Research Publication No. 221 (Revised). Jan. 1998. Missouri Agricultural Experiment Station SB 1001. Fassel, V.A., and R.N. Kniseley. Nov. 1974. Inductively Coupled Plasma Optical Emission Spectroscopy. Anal. Chem. 46 (13):1110A-1120A. Also: Dahlquist, R.L. and J.W. Knoll. 1978. Inductively Coupled Plasma-Atomic Emission Spectrometry: Analysis of biological materials and soils for major trace, and ultra-trace elements. Appl. Spectroscopy 32:1-30. ICP: ARL (Fisons) Model 3560 ICP-AES in Thermo Instrument Systems Inc. (Fisons Instruments Inc. Division) 81 Wyman Street PO Box 9046 Waltham, MA 02254. | S28
|  |  | C9a1 | [12 empty] | Cadmium, Cd | These metals are extracted by shaking 10 g of air dried soil for 2 hours in 20 mL of 0.005MDTPA (diethylenetriaminepentaacetic acid). The filtrate is analyzed for Cd, Cr, Cu, Fe, Mn, Ni, Pb and Zn by ICP-AES. A soil to solution ratio of 1:5 or 1:10 is used for peats and mucks. | Baker, D. E. and M. C. Amacher. Nickel, Copper, Zinc. and Cadmium. Method 19-3.3. p. 323-336. in Ref. Source H. Also: Whitney, D.A. Micronutrients: Zinc, Iron, Manganese and Copper. p. 41-44. in Recommended Chemical Soil Test Procedures for the North Central Region. North Central Regional Research Publication No. 221 (Revised). Jan. 1998. Missouri Agricultural Experiment Station SB 1001. Fassel, V.A., and R.N. Kniseley. Nov. 1974. Inductively Coupled Plasma Optical Emission Spectroscopy. Anal. Chem. 46 (13):1110A-1120A. Also: Dahlquist, R.L. and J.W. Knoll. 1978. Inductively Coupled Plasma-Atomic Emission Spectrometry: Analysis of biological materials and soils for major trace, and ultra-trace elements. Appl. Spectroscopy 32:1-30. ICP: ARL (Fisons) Model 3560 ICP-AES in Thermo Instrument Systems Inc. (Fisons Instruments Inc. Division) 81 Wyman Street PO Box 9046 Waltham, MA 02254.
|  |  | C9a2 | [12 empty] | chromium, Cr | These metals are extracted by shaking 10 g of air dried soil for 2 hours in 20 mL of 0.005MDTPA (diethylenetriaminepentaacetic acid). The filtrate is analyzed for Cd, Cr, Cu, Fe, Mn, Ni, Pb and Zn by ICP-AES. A soil to solution ratio of 1:5 or 1:10 is used for peats and mucks. | Baker, D. E. and M. C. Amacher. Nickel, Copper, Zinc. and Cadmium. Method 19-3.3. p. 323-336. in Ref. Source H. Also: Whitney, D.A. Micronutrients: Zinc, Iron, Manganese and Copper. p. 41-44. in Recommended Chemical Soil Test Procedures for the North Central Region. North Central Regional Research Publication No. 221 (Revised). Jan. 1998. Missouri Agricultural Experiment Station SB 1001. Fassel, V.A., and R.N. Kniseley. Nov. 1974. Inductively Coupled Plasma Optical Emission Spectroscopy. Anal. Chem. 46 (13):1110A-1120A. Also: Dahlquist, R.L. and J.W. Knoll. 1978. Inductively Coupled Plasma-Atomic Emission Spectrometry: Analysis of biological materials and soils for major trace, and ultra-trace elements. Appl. Spectroscopy 32:1-30. ICP: ARL (Fisons) Model 3560 ICP-AES in Thermo Instrument Systems Inc. (Fisons Instruments Inc. Division) 81 Wyman Street PO Box 9046 Waltham, MA 02254.
|  |  | C9a3 | [12 empty] | Copper, Cu | These metals are extracted by shaking 10 g of air dried soil for 2 hours in 20 mL of 0.005MDTPA (diethylenetriaminepentaacetic acid). The filtrate is analyzed for Cd, Cr, Cu, Fe, Mn, Ni, Pb and Zn by ICP-AES. A soil to solution ratio of 1:5 or 1:10 is used for peats and mucks. | Baker, D. E. and M. C. Amacher. Nickel, Copper, Zinc. and Cadmium. Method 19-3.3. p. 323-336. in Ref. Source H. Also: Whitney, D.A. Micronutrients: Zinc, Iron, Manganese and Copper. p. 41-44. in Recommended Chemical Soil Test Procedures for the North Central Region. North Central Regional Research Publication No. 221 (Revised). Jan. 1998. Missouri Agricultural Experiment Station SB 1001. Fassel, V.A., and R.N. Kniseley. Nov. 1974. Inductively Coupled Plasma Optical Emission Spectroscopy. Anal. Chem. 46 (13):1110A-1120A. Also: Dahlquist, R.L. and J.W. Knoll. 1978. Inductively Coupled Plasma-Atomic Emission Spectrometry: Analysis of biological materials and soils for major trace, and ultra-trace elements. Appl. Spectroscopy 32:1-30. ICP: ARL (Fisons) Model 3560 ICP-AES in Thermo Instrument Systems Inc. (Fisons Instruments Inc. Division) 81 Wyman Street PO Box 9046 Waltham, MA 02254.
|  |  | C9a4 | [12 empty] | Iron, Fe | These metals are extracted by shaking 10 g of air dried soil for 2 hours in 20 mL of 0.005MDTPA (diethylenetriaminepentaacetic acid). The filtrate is analyzed for Cd, Cr, Cu, Fe, Mn, Ni, Pb and Zn by ICP-AES. A soil to solution ratio of 1:5 or 1:10 is used for peats and mucks. | Baker, D. E. and M. C. Amacher. Nickel, Copper, Zinc. and Cadmium. Method 19-3.3. p. 323-336. in Ref. Source H. Also: Whitney, D.A. Micronutrients: Zinc, Iron, Manganese and Copper. p. 41-44. in Recommended Chemical Soil Test Procedures for the North Central Region. North Central Regional Research Publication No. 221 (Revised). Jan. 1998. Missouri Agricultural Experiment Station SB 1001. Fassel, V.A., and R.N. Kniseley. Nov. 1974. Inductively Coupled Plasma Optical Emission Spectroscopy. Anal. Chem. 46 (13):1110A-1120A. Also: Dahlquist, R.L. and J.W. Knoll. 1978. Inductively Coupled Plasma-Atomic Emission Spectrometry: Analysis of biological materials and soils for major trace, and ultra-trace elements. Appl. Spectroscopy 32:1-30. ICP: ARL (Fisons) Model 3560 ICP-AES in Thermo Instrument Systems Inc. (Fisons Instruments Inc. Division) 81 Wyman Street PO Box 9046 Waltham, MA 02254.
|  |  | C9a5 | [12 empty] | Lead, Pb | These metals are extracted by shaking 10 g of air dried soil for 2 hours in 20 mL of 0.005MDTPA (diethylenetriaminepentaacetic acid). The filtrate is analyzed for Cd, Cr, Cu, Fe, Mn, Ni, Pb and Zn by ICP-AES. A soil to solution ratio of 1:5 or 1:10 is used for peats and mucks. | Baker, D. E. and M. C. Amacher. Nickel, Copper, Zinc. and Cadmium. Method 19-3.3. p. 323-336. in Ref. Source H. Also: Whitney, D.A. Micronutrients: Zinc, Iron, Manganese and Copper. p. 41-44. in Recommended Chemical Soil Test Procedures for the North Central Region. North Central Regional Research Publication No. 221 (Revised). Jan. 1998. Missouri Agricultural Experiment Station SB 1001. Fassel, V.A., and R.N. Kniseley. Nov. 1974. Inductively Coupled Plasma Optical Emission Spectroscopy. Anal. Chem. 46 (13):1110A-1120A. Also: Dahlquist, R.L. and J.W. Knoll. 1978. Inductively Coupled Plasma-Atomic Emission Spectrometry: Analysis of biological materials and soils for major trace, and ultra-trace elements. Appl. Spectroscopy 32:1-30. ICP: ARL (Fisons) Model 3560 ICP-AES in Thermo Instrument Systems Inc. (Fisons Instruments Inc. Division) 81 Wyman Street PO Box 9046 Waltham, MA 02254.
|  |  | C9a6 | [12 empty] | Manganese, Mn | These metals are extracted by shaking 10 g of air dried soil for 2 hours in 20 mL of 0.005MDTPA (diethylenetriaminepentaacetic acid). The filtrate is analyzed for Cd, Cr, Cu, Fe, Mn, Ni, Pb and Zn by ICP-AES. A soil to solution ratio of 1:5 or 1:10 is used for peats and mucks. | Baker, D. E. and M. C. Amacher. Nickel, Copper, Zinc. and Cadmium. Method 19-3.3. p. 323-336. in Ref. Source H. Also: Whitney, D.A. Micronutrients: Zinc, Iron, Manganese and Copper. p. 41-44. in Recommended Chemical Soil Test Procedures for the North Central Region. North Central Regional Research Publication No. 221 (Revised). Jan. 1998. Missouri Agricultural Experiment Station SB 1001. Fassel, V.A., and R.N. Kniseley. Nov. 1974. Inductively Coupled Plasma Optical Emission Spectroscopy. Anal. Chem. 46 (13):1110A-1120A. Also: Dahlquist, R.L. and J.W. Knoll. 1978. Inductively Coupled Plasma-Atomic Emission Spectrometry: Analysis of biological materials and soils for major trace, and ultra-trace elements. Appl. Spectroscopy 32:1-30. ICP: ARL (Fisons) Model 3560 ICP-AES in Thermo Instrument Systems Inc. (Fisons Instruments Inc. Division) 81 Wyman Street PO Box 9046 Waltham, MA 02254.
|  |  | C9a7 | [12 empty] | Nickle, Ni | These metals are extracted by shaking 10 g of air dried soil for 2 hours in 20 mL of 0.005MDTPA (diethylenetriaminepentaacetic acid). The filtrate is analyzed for Cd, Cr, Cu, Fe, Mn, Ni, Pb and Zn by ICP-AES. A soil to solution ratio of 1:5 or 1:10 is used for peats and mucks. | Baker, D. E. and M. C. Amacher. Nickel, Copper, Zinc. and Cadmium. Method 19-3.3. p. 323-336. in Ref. Source H. Also: Whitney, D.A. Micronutrients: Zinc, Iron, Manganese and Copper. p. 41-44. in Recommended Chemical Soil Test Procedures for the North Central Region. North Central Regional Research Publication No. 221 (Revised). Jan. 1998. Missouri Agricultural Experiment Station SB 1001. Fassel, V.A., and R.N. Kniseley. Nov. 1974. Inductively Coupled Plasma Optical Emission Spectroscopy. Anal. Chem. 46 (13):1110A-1120A. Also: Dahlquist, R.L. and J.W. Knoll. 1978. Inductively Coupled Plasma-Atomic Emission Spectrometry: Analysis of biological materials and soils for major trace, and ultra-trace elements. Appl. Spectroscopy 32:1-30. ICP: ARL (Fisons) Model 3560 ICP-AES in Thermo Instrument Systems Inc. (Fisons Instruments Inc. Division) 81 Wyman Street PO Box 9046 Waltham, MA 02254.
|  | C9b |  | 4D2a2d1-22 | [11 empty] | Elements, Water Extract, inductively coupled plasma mass spectrophotometer (ICP–MS) | A 2.5-g sample of <2-mm, air-dry soil is mechanically shaken for 30 min in 25-mL of reverse osmosis deionized water. The sample is centrifuged until solution is free of soil mineral particles and filtered until clear extracts are obtained. Absorbance of the solution is read using a spectrophotometer at 882 nm. Data are reported as mg P kg−1 soil. Calibration standards plus a blank are prepared for elemental analysis. The concentration of all or selected Kellogg Soil Survey Laboratory Methods Manual: Current Methods 313 elements (Al, As, B, Ba, Ca, Cd, Co, Cr, Cu, Fe, K, Mg, Mn, Mo, Na, Ni, P, Pb, Se, Sr, Si, and Zn) are determined by inductively coupled plasma mass spectrophotometer (ICP–MS). Data from this procedure (4D2a2d1-22) are reported as mg kg−1 soil. | http://www.nrcs.usda.gov/Internet/FSE_DOCUMENTS/stelprdb1253872.pdf#page=340
|  |  | C9b1 | [12 empty] | Aluminum, Al | A 2.5-g sample of <2-mm, air-dry soil is mechanically shaken for 30 min in 25-mL of reverse osmosis deionized water. The sample is centrifuged until solution is free of soil mineral particles and filtered until clear extracts are obtained. Absorbance of the solution is read using a spectrophotometer at 882 nm. Data are reported as mg P kg−1 soil. Calibration standards plus a blank are prepared for elemental analysis. The concentration of all or selected Kellogg Soil Survey Laboratory Methods Manual: Current Methods 313 elements (Al, As, B, Ba, Ca, Cd, Co, Cr, Cu, Fe, K, Mg, Mn, Mo, Na, Ni, P, Pb, Se, Sr, Si, and Zn) are determined by inductively coupled plasma mass spectrophotometer (ICP–MS). Data from this procedure (4D2a2d1-22) are reported as mg kg−1 soil. | http://www.nrcs.usda.gov/Internet/FSE_DOCUMENTS/stelprdb1253872.pdf#page=340
|  |  | C9b2 | [12 empty] | Arsenic, As | A 2.5-g sample of <2-mm, air-dry soil is mechanically shaken for 30 min in 25-mL of reverse osmosis deionized water. The sample is centrifuged until solution is free of soil mineral particles and filtered until clear extracts are obtained. Absorbance of the solution is read using a spectrophotometer at 882 nm. Data are reported as mg P kg−1 soil. Calibration standards plus a blank are prepared for elemental analysis. The concentration of all or selected Kellogg Soil Survey Laboratory Methods Manual: Current Methods 313 elements (Al, As, B, Ba, Ca, Cd, Co, Cr, Cu, Fe, K, Mg, Mn, Mo, Na, Ni, P, Pb, Se, Sr, Si, and Zn) are determined by inductively coupled plasma mass spectrophotometer (ICP–MS). Data from this procedure (4D2a2d1-22) are reported as mg kg−1 soil. | http://www.nrcs.usda.gov/Internet/FSE_DOCUMENTS/stelprdb1253872.pdf#page=340
|  |  | C9b3 | [12 empty] | Cadmium, Cd | A 2.5-g sample of <2-mm, air-dry soil is mechanically shaken for 30 min in 25-mL of reverse osmosis deionized water. The sample is centrifuged until solution is free of soil mineral particles and filtered until clear extracts are obtained. Absorbance of the solution is read using a spectrophotometer at 882 nm. Data are reported as mg P kg−1 soil. Calibration standards plus a blank are prepared for elemental analysis. The concentration of all or selected Kellogg Soil Survey Laboratory Methods Manual: Current Methods 313 elements (Al, As, B, Ba, Ca, Cd, Co, Cr, Cu, Fe, K, Mg, Mn, Mo, Na, Ni, P, Pb, Se, Sr, Si, and Zn) are determined by inductively coupled plasma mass spectrophotometer (ICP–MS). Data from this procedure (4D2a2d1-22) are reported as mg kg−1 soil. | http://www.nrcs.usda.gov/Internet/FSE_DOCUMENTS/stelprdb1253872.pdf#page=340
|  |  | C9b4 | [12 empty] | Chromium, Cr | A 2.5-g sample of <2-mm, air-dry soil is mechanically shaken for 30 min in 25-mL of reverse osmosis deionized water. The sample is centrifuged until solution is free of soil mineral particles and filtered until clear extracts are obtained. Absorbance of the solution is read using a spectrophotometer at 882 nm. Data are reported as mg P kg−1 soil. Calibration standards plus a blank are prepared for elemental analysis. The concentration of all or selected Kellogg Soil Survey Laboratory Methods Manual: Current Methods 313 elements (Al, As, B, Ba, Ca, Cd, Co, Cr, Cu, Fe, K, Mg, Mn, Mo, Na, Ni, P, Pb, Se, Sr, Si, and Zn) are determined by inductively coupled plasma mass spectrophotometer (ICP–MS). Data from this procedure (4D2a2d1-22) are reported as mg kg−1 soil. | http://www.nrcs.usda.gov/Internet/FSE_DOCUMENTS/stelprdb1253872.pdf#page=340
|  |  | C9b5 | [12 empty] | Cobalt, Co | A 2.5-g sample of <2-mm, air-dry soil is mechanically shaken for 30 min in 25-mL of reverse osmosis deionized water. The sample is centrifuged until solution is free of soil mineral particles and filtered until clear extracts are obtained. Absorbance of the solution is read using a spectrophotometer at 882 nm. Data are reported as mg P kg−1 soil. Calibration standards plus a blank are prepared for elemental analysis. The concentration of all or selected Kellogg Soil Survey Laboratory Methods Manual: Current Methods 313 elements (Al, As, B, Ba, Ca, Cd, Co, Cr, Cu, Fe, K, Mg, Mn, Mo, Na, Ni, P, Pb, Se, Sr, Si, and Zn) are determined by inductively coupled plasma mass spectrophotometer (ICP–MS). Data from this procedure (4D2a2d1-22) are reported as mg kg−1 soil. | http://www.nrcs.usda.gov/Internet/FSE_DOCUMENTS/stelprdb1253872.pdf#page=340
|  |  | C9b6 | [12 empty] | Copper, Cu | A 2.5-g sample of <2-mm, air-dry soil is mechanically shaken for 30 min in 25-mL of reverse osmosis deionized water. The sample is centrifuged until solution is free of soil mineral particles and filtered until clear extracts are obtained. Absorbance of the solution is read using a spectrophotometer at 882 nm. Data are reported as mg P kg−1 soil. Calibration standards plus a blank are prepared for elemental analysis. The concentration of all or selected Kellogg Soil Survey Laboratory Methods Manual: Current Methods 313 elements (Al, As, B, Ba, Ca, Cd, Co, Cr, Cu, Fe, K, Mg, Mn, Mo, Na, Ni, P, Pb, Se, Sr, Si, and Zn) are determined by inductively coupled plasma mass spectrophotometer (ICP–MS). Data from this procedure (4D2a2d1-22) are reported as mg kg−1 soil. | http://www.nrcs.usda.gov/Internet/FSE_DOCUMENTS/stelprdb1253872.pdf#page=340
|  |  | C9b7 | [12 empty] | Iron, Fe | A 2.5-g sample of <2-mm, air-dry soil is mechanically shaken for 30 min in 25-mL of reverse osmosis deionized water. The sample is centrifuged until solution is free of soil mineral particles and filtered until clear extracts are obtained. Absorbance of the solution is read using a spectrophotometer at 882 nm. Data are reported as mg P kg−1 soil. Calibration standards plus a blank are prepared for elemental analysis. The concentration of all or selected Kellogg Soil Survey Laboratory Methods Manual: Current Methods 313 elements (Al, As, B, Ba, Ca, Cd, Co, Cr, Cu, Fe, K, Mg, Mn, Mo, Na, Ni, P, Pb, Se, Sr, Si, and Zn) are determined by inductively coupled plasma mass spectrophotometer (ICP–MS). Data from this procedure (4D2a2d1-22) are reported as mg kg−1 soil. | http://www.nrcs.usda.gov/Internet/FSE_DOCUMENTS/stelprdb1253872.pdf#page=340
|  |  | C9b8 | [12 empty] | Lead, Pb | A 2.5-g sample of <2-mm, air-dry soil is mechanically shaken for 30 min in 25-mL of reverse osmosis deionized water. The sample is centrifuged until solution is free of soil mineral particles and filtered until clear extracts are obtained. Absorbance of the solution is read using a spectrophotometer at 882 nm. Data are reported as mg P kg−1 soil. Calibration standards plus a blank are prepared for elemental analysis. The concentration of all or selected Kellogg Soil Survey Laboratory Methods Manual: Current Methods 313 elements (Al, As, B, Ba, Ca, Cd, Co, Cr, Cu, Fe, K, Mg, Mn, Mo, Na, Ni, P, Pb, Se, Sr, Si, and Zn) are determined by inductively coupled plasma mass spectrophotometer (ICP–MS). Data from this procedure (4D2a2d1-22) are reported as mg kg−1 soil. | http://www.nrcs.usda.gov/Internet/FSE_DOCUMENTS/stelprdb1253872.pdf#page=340
|  |  | C9b9 | [12 empty] | Nickle, Ni | A 2.5-g sample of <2-mm, air-dry soil is mechanically shaken for 30 min in 25-mL of reverse osmosis deionized water. The sample is centrifuged until solution is free of soil mineral particles and filtered until clear extracts are obtained. Absorbance of the solution is read using a spectrophotometer at 882 nm. Data are reported as mg P kg−1 soil. Calibration standards plus a blank are prepared for elemental analysis. The concentration of all or selected Kellogg Soil Survey Laboratory Methods Manual: Current Methods 313 elements (Al, As, B, Ba, Ca, Cd, Co, Cr, Cu, Fe, K, Mg, Mn, Mo, Na, Ni, P, Pb, Se, Sr, Si, and Zn) are determined by inductively coupled plasma mass spectrophotometer (ICP–MS). Data from this procedure (4D2a2d1-22) are reported as mg kg−1 soil. | http://www.nrcs.usda.gov/Internet/FSE_DOCUMENTS/stelprdb1253872.pdf#page=340
|  | C9c |  |  | 0 |  |  |  |  | 0 |  |  | 0 |  | 1 | Extractable metals, 1M HNO3 (Nitric acid) | Metals are extracted by shaking 3 g of air dried soil in 30 mL of 1 N HNO3for 1 hour. After centrifugation, the supernatant analyzed for Al, Cd, Cr , Cu, Fe, Mn, Ni, Pb, and Zn by ICP-AES. | Mielke, H.W., J.C. Anderson, K.J. Berry, P.W. Mielke, R.L. Chaney, and M. Leech. 1983. Lead concentrations in inner-city soils as a factor in the child lead problem. AJPH. 73:1366-1369. Also (For Pb): Soil Testing and Research Analytical Laboratories. 1991. Determination of Lead in Soil. University of Minnesota. St. Paul, MN 55108. [Referred to in MPCA Rules, Minnesota Rules Chapter 4760 Entitled “Lead Abatement in Soil” 1991.] Fassel, V.A., and R.N. Kniseley. Nov. 1974. Inductively Coupled Plasma Optical Emission Spectroscopy. Anal. Chem. 46 (13):1110A-1120A. Also: Dahlquist, R.L. and J.W. Knoll. 1978. Inductively Coupled Plasma-Atomic Emission Spectrometry: Analysis of biological materials and soils for major trace, and ultra-trace elements. Appl. Spectroscopy 32:1-30. ICP: ARL (Fisons) Model 3560 ICP-AES in Thermo Instrument Systems Inc. (Fisons Instruments Inc. Division) 81 Wyman Street PO Box 9046 Waltham, MA 02254. | S30
|  | C9d |  |  | 0 |  |  |  |  | 0 |  |  | 0 |  | 1 | Exchangeable Aluminum | A 3 g sample of air dried soil is shaken with 30 mL of 1 MKCl for 30 min. and then centrifuged. The supernatant is analyzed for aluminum by ICP-AES. | Barnhisel R. and P.M. Bertsch. 1982. Aluminum. p. 275-300. In A.L. Page (ed.) Methods of soil analysis. Part 2 Chemicals and microbiological properties. 2nd ed. ASA and SSSA, Madison, WI. Fassel, V.A., and R.N. Kniseley. Nov. 1974. Inductively Coupled Plasma Optical Emission Spectroscopy. Anal. Chem. 46 (13):1110A-1120A. Also: Dahlquist, R.L. and J.W. Knoll. 1978. Inductively Coupled Plasma-Atomic Emission Spectrometry: Analysis of biological materials and soils for major trace, and ultra-trace elements. Appl. Spectroscopy 32:1-30. ICP: ARL (Fisons) Model 3560 ICP-AES in Thermo Instrument Systems Inc. (Fisons Instruments Inc. Division) 81 Wyman Street PO Box 9046 Waltham, MA 02254. | S19
|  | C9e |  |  | 0 |  |  |  |  | 0 |  |  | 0 |  | 1 | Mercury, Total | Digestion of 0.5 g air dried sample with 10 mL HNO3 acid in a microwave digestion vessel for 10 minutes. The sample is further digested for 2 h with 0.25 M H2SO4, 5% potassium permanganate & 5% potassium persulfate in a hot water bath at 95oC. After reduction with stannous chloride, the Hg is quantified by the cold vapor technique using atomic absorption spectrophotometry on a mercuryMonitor Elemental Mercury Detector. | EPA Method No. 3051. 1992. Microwave assisted acid digestion of sediments, sludges, soils, and oils. In U.S. Environmental Protection Agency. 1992. Test Methods of Evaluating Solid Waste, Physical/Chemical Methods, SW-846, 3rd Edition. Evironmental Monitoring and Support Laboratory, Office for Research and Development, Cincinnati, OH 45268. EPA Method No. 7470A. 1992. Mercury in liquid waste (Manual Cold-Vapor Technique). in U.S. Environmental Protection Agency. 1992. Test Methods of Evaluating Solid Waste, Physical/Chemical Methods, SW-846, 3rd Edition. Evironmental Monitoring and Support Laboratory, Office for Research and Development, Cincinnati, OH 45268. And in LDC Analytical. 3661 Interstate Industrial Park Rd. N. PO Box 10235. Riviera Beach, FL 33419-0235. | S32
|  | \ \ | [13 empty] | This is a break and is here on purpose
|  | C9l | [13 empty] | pXRF (portable X-ray fluorescence)
|  |  | C9l1 | [12 empty] | pXRF Stand (2min) | C9l1a = USDA Olympus pXRF Jelinski lab, C9l1b = Earth Science Niton.
|  |  | C9l2 | [12 empty] | pXRF Stand (2min) | C9l1a = USDA Olympus pXRF Jelinski lab, C9l1b = Earth Science Niton. Two scans taken and then averaged.
|  |  | C9l3 | [12 empty] | pXRF stand (1min)
|  |  | C9l4 | [12 empty] | pXRF (Field)
|  | C9m | [13 empty] | EPA Method 3050B: Acid Digestion of Sediments, Sludges, and Soils | For the digestion of samples, a representative 1-2 gram (wet weight) or 1 gram (dry weight) sample is digested with repeated additions of nitric acid (HNO 3 ) and hydrogen peroxide (H2O2). | U.S. EPA. 1996. “Method 3050B: Acid Digestion of Sediments, Sludges, and Soils,” Revision 2. Washington, DC. https://www.epa.gov/sites/default/files/2015-06/documents/epa-3050b.pdf
|  | C9zz | [13 empty] | Other
| C10 | [14 empty] | Other Macronutrients (Ca, Mg, S)
|  | C10a |  |  | 1 |  |  |  |  | 1 |  |  | 0 |  | 0 | ICAP (Inductively Coupled Atomic Plasma) (Ca, Mg, S) | Haney Test, Ward Labs
|  |  | C10a1 | [12 empty] | ICap Sulfur, S | Haney Test, Ward Labs
|  |  | C10a2 | [12 empty] | ICAP Calcium, Ca | Haney Test, Ward Labs
|  |  | C10a3 | [12 empty] | ICAP Magnesium, Mg | Haney Test, Ward Labs
|  | C10b | [13 empty] | Elements, Water Extract, inductively coupled plasma mass spectrophotometer (ICP–MS)
|  |  | C10a4 | 4D2a2d1-22 | [11 empty] | Calcium, Ca | A 2.5-g sample of <2-mm, air-dry soil is mechanically shaken for 30 min in 25-mL of reverse osmosis deionized water. The sample is centrifuged until solution is free of soil mineral particles and filtered until clear extracts are obtained. Absorbance of the solution is read using a spectrophotometer at 882 nm. Data are reported as mg P kg−1 soil. Calibration standards plus a blank are prepared for elemental analysis. The concentration of all or selected Kellogg Soil Survey Laboratory Methods Manual: Current Methods 313 elements (Al, As, B, Ba, Ca, Cd, Co, Cr, Cu, Fe, K, Mg, Mn, Mo, Na, Ni, P, Pb, Se, Sr, Si, and Zn) are determined by inductively coupled plasma mass spectrophotometer (ICP–MS). Data from this procedure (4D2a2d1-22) are reported as mg kg−1 soil. | http://www.nrcs.usda.gov/Internet/FSE_DOCUMENTS/stelprdb1253872.pdf#page=340
|  |  | C10a5 | 4D2a2d1-22 | [11 empty] | Magnesium, Mg | A 2.5-g sample of <2-mm, air-dry soil is mechanically shaken for 30 min in 25-mL of reverse osmosis deionized water. The sample is centrifuged until solution is free of soil mineral particles and filtered until clear extracts are obtained. Absorbance of the solution is read using a spectrophotometer at 882 nm. Data are reported as mg P kg−1 soil. Calibration standards plus a blank are prepared for elemental analysis. The concentration of all or selected Kellogg Soil Survey Laboratory Methods Manual: Current Methods 313 elements (Al, As, B, Ba, Ca, Cd, Co, Cr, Cu, Fe, K, Mg, Mn, Mo, Na, Ni, P, Pb, Se, Sr, Si, and Zn) are determined by inductively coupled plasma mass spectrophotometer (ICP–MS). Data from this procedure (4D2a2d1-22) are reported as mg kg−1 soil. | http://www.nrcs.usda.gov/Internet/FSE_DOCUMENTS/stelprdb1253872.pdf#page=340
|  | C10c |  |  | 0 |  |  |  |  | 0 |  |  | 0 |  | 1 | Sulfur, total | Total sulfur is determined by combustion with the Elementar Rapid CS Cube. |  | S26
|  | C10d |  |  | 0 |  |  |  |  | 0 |  |  | 0 |  | 1 | Sulfate, extractable | Sulfate is extracted by shaking 10 g of air dried soil in 25 mL of 0.008 M Ca(H2PO4)2.H2O for 30 minutes. After adding 0.10 g of activated carbon and shaking for an additional 3 minutes, the mixture is filtered. (Double the solution to soil ratio for peats and mucks.) The filtrate is analyzed on a Lachat QuikChem 8500 Flow Injection Analyzer BaCl is included to cause extracted sulfate to produce a BaSO4 precipitate, which is measured turbidimetrically at 420 nm. | Combs, S.M., J.L. Denning and K.D. Frank. Sulfate-sulfur. p. 35-40. in Recommended Chemical Soil Test Procedures for the North Central Region. North Central Regional Research Publication No. 221 (Revised). Jan. 1998. Missouri Agricultural Experiment Station SB 1001. | S27
|  | C10e |  |  | 0 |  |  |  |  | 0 |  |  | 0 |  | 1 | Extractable/exchangeable (Ca, Mg, Mn, Na) | Base cations are extracted by shaking 3 g of air dried soil in 30mL of 1 M NH4OAc (pH 7) for 30 min. Extracts are centrifuged, and the supernatant is decanted and analyzed by ICP-AES. | Thomas, G. W. Exchange Cations. Method 9-3.1. p.159-165 Page, A. L. (ed.) 1982. Methods of soil analysis. Part 2. Chemical and Microbiological Properties, 2nd Ed., ASA, SSA, Madison, WI 53711. Fassel, V.A., and R.N. Kniseley. Nov. 1974. Inductively Coupled Plasma Optical Emission Spectroscopy. Anal. Chem. 46 (13):1110A-1120A. Also: Dahlquist, R.L. and J.W. Knoll. 1978. Inductively Coupled Plasma-Atomic Emission Spectrometry: Analysis of biological materials and soils for major trace, and ultra-trace elements. Appl. Spectroscopy 32:1-30. ICP: ARL (Fisons) Model 3560 ICP-AES Thermo Instrument Systems Inc. (Fisons Instruments Inc. Division) 81 Wyman Street PO Box 9046 Waltham, MA 02254. | S23
|  | C10f | [13 empty] | Calcium Carbonate
|  |  | C10f1 | 4E1a1a1a1 | [11 empty] | Calcium Carbonate Equivalent, <2mm | SSIR No. 42, v5, pg 370, http://www.nrcs.usda.gov/Internet/FSE_DOCUMENTS/stelprdb1253872.pdf#page=398
|  |  | C10f2 | 4E1a1a1a2 | [11 empty] | Calcium Carbonate Equivalent, 2-20mm | SSIR No. 42, v5, pg 370, http://www.nrcs.usda.gov/Internet/FSE_DOCUMENTS/stelprdb1253872.pdf#page=398
|  | C10zz | [13 empty] | Other
| C11 | [14 empty] | Organic Matter
|  | C11a | [13 empty] | Organic Matter, % LOI (Loss on Ignition)
|  |  | C11a1 |  | 1 |  |  |  | 0 | 1 |  |  | 0 |  | 0 | Organic Matter, % LOI | Ward Lab; Soil samples, in crucibles, are dried for 2 hours at 105° C to drive off hydroscopic water. The samples are cooled to room temperature and weighed. Then the samples are heated to 360° C for 2 hours, cooled and weighed. The difference in the weights is calculated as percent organic matter by LOI (loss on ignition).
|  |  | C11a2 |  | 0 | 1 |  |  |  | 0 |  |  | 0 |  | 1 | Organic Matter, % LOI | UMN RAL, A 5 gram NCR-13 volumetric scoop of soil is placed into a tared, Kimax beaker, and is dried for 2 h at 105 degrees Celsius and weighed. The sample is then ashed for 2 h at 360 degrees Celsius and reweighed. The resulting loss of weight, as a percentage of the dry soil, is the estimate of organic matter content. | Combs, S.M. and M.V. Nathan. Soil Organic Matter. p. 53-58. in Ref. Source E. | S11
|  |  | C11a3 | [12 empty] | Organic Matter, % LOI | LOI is found after weighing 5g to a crucible and placed in a muffle furnace at 550C for 5 hours. Jelinski Lab
|  | C11b | [13 empty] | Soil Organic Matter, SOM (Particulate Organic Matter/Mineral-Associated Organic Matter, POM/MAOM) Physical/size seperation
|  |  | C11b1 | 6A4 | [11 empty] | Biomass, Hyper POM (Particulate Organic Matter), C | The Hyper POM (HPOM) procedure is primarily the physical separation (method 1B3b2a) of <2 mm sieved soil into the ≥53-µm fraction and the <53-µm fraction (Cambardella and Elliot, 1992; Follett and Pruessner, 1997). HPOM-C and HPOM-N are measured directly by dry combustion analysis of the ≥53-µm fraction, whereas MIN-C and MIN-N (<53-µm fraction) are calculated by subtracting the HPOM-C and HPOM-N values from the direct measurement by combustion of total C and N of the <2 mm soil (method 4H2a1-3). | SSIR No. 42, v5, pg 509, http://www.nrcs.usda.gov/Internet/FSE_DOCUMENTS/stelprdb1253872.pdf#page=537
|  |  | C11b2 | [12 empty] | SOM (POM/MAOM) Size Fractionation | Cates Lab | Cotrufo, M.F., Ranalli, M.G., Haddix, M.L., Six, J., Lugato, E., 2019. Soil carbon storage informed by particulate and mineral-associated organic matter. Nature Geoscience 12(12), 989-994.
|  | C11zz | [13 empty] | Other
| C12 | [14 empty] | Other Elements
|  | C12a |  |  | 0 |  |  |  |  | 0 |  |  | 0 |  | 1 | Chloride | Chloride is extracted by shaking 10 g of air dry soil and 25 mg of charcoal in 30 mL of 0.01 M CaSO4 for 30 minutes. Samples are subsequently centrifuged or filtered and analyzed on a Lachat QuikChem 8500 Flow Injection Analyzer by the mercury (II) thiocyanate method. In this method, chloride sequesters mercury from mercuric thiocyanate thereby liberating thiocyanate ion. The thiocyanate ion forms reddish yellow colored ferric thiocyanate in the presence of excess ferric nitrate, which is measured colorimetrically at 480 nm. | Gelderman R.H., J.L. Denning and R.J. Goos. Chlorides. p. 49-52. in Ref. Source Recommended Chemical Soil Test Procedures for the North Central Region. North Central Regional Research Publication No. 221. (Revised). Jan. 1998. Missouri Agricultural Experiment Station SB 1001. EPA Method No. 375.2. 1978. Chloride (Colorimetric, Automated, Ferricyanide, AA II).. in Ref. Source U.S. Environmental Protection Agency. March, 1979. Methods for chemical analysis of water and wastes. EPA-6004-79-020. Environmental Monitoring and Support Laboratory, Office of Research and Development, Cincinnati, OH 45268. | S21
|  | C12b |  |  | 0 |  |  |  |  | 0 |  |  | 0 |  | 1 | "Total" Elemetal, Microwave (EPA 3051) | A 0.5g sample of air dried soil is digested with 10mL concentrated HNO3 using the SCP Science Novawave according to the EPA 3051 procedure. Results are then determined by ICP-OES for either 15 or 27 elements depending on the selected suite. |  | S31
|  |  | C12zz | [12 empty] | Other
|  | C12d |  | 4D2a2d1-22 | [11 empty] | Elements, Water Extract, inductively coupled plasma mass spectrophotometer (ICP–MS) | A 2.5-g sample of <2-mm, air-dry soil is mechanically shaken for 30 min in 25-mL of reverse osmosis deionized water. The sample is centrifuged until solution is free of soil mineral particles and filtered until clear extracts are obtained. Absorbance of the solution is read using a spectrophotometer at 882 nm. Data are reported as mg P kg−1 soil. Calibration standards plus a blank are prepared for elemental analysis. The concentration of all or selected Kellogg Soil Survey Laboratory Methods Manual: Current Methods 313 elements (Al, As, B, Ba, Ca, Cd, Co, Cr, Cu, Fe, K, Mg, Mn, Mo, Na, Ni, P, Pb, Se, Sr, Si, and Zn) are determined by inductively coupled plasma mass spectrophotometer (ICP–MS). Data from this procedure (4D2a2d1-22) are reported as mg kg−1 soil. | http://www.nrcs.usda.gov/Internet/FSE_DOCUMENTS/stelprdb1253872.pdf#page=340
|  |  | C12d1 | [12 empty] | Boron, B | A 2.5-g sample of <2-mm, air-dry soil is mechanically shaken for 30 min in 25-mL of reverse osmosis deionized water. The sample is centrifuged until solution is free of soil mineral particles and filtered until clear extracts are obtained. Absorbance of the solution is read using a spectrophotometer at 882 nm. Data are reported as mg P kg−1 soil. Calibration standards plus a blank are prepared for elemental analysis. The concentration of all or selected Kellogg Soil Survey Laboratory Methods Manual: Current Methods 313 elements (Al, As, B, Ba, Ca, Cd, Co, Cr, Cu, Fe, K, Mg, Mn, Mo, Na, Ni, P, Pb, Se, Sr, Si, and Zn) are determined by inductively coupled plasma mass spectrophotometer (ICP–MS). Data from this procedure (4D2a2d1-22) are reported as mg kg−1 soil. | http://www.nrcs.usda.gov/Internet/FSE_DOCUMENTS/stelprdb1253872.pdf#page=340
|  |  | C12d2 | [12 empty] | Barium, Ba | A 2.5-g sample of <2-mm, air-dry soil is mechanically shaken for 30 min in 25-mL of reverse osmosis deionized water. The sample is centrifuged until solution is free of soil mineral particles and filtered until clear extracts are obtained. Absorbance of the solution is read using a spectrophotometer at 882 nm. Data are reported as mg P kg−1 soil. Calibration standards plus a blank are prepared for elemental analysis. The concentration of all or selected Kellogg Soil Survey Laboratory Methods Manual: Current Methods 313 elements (Al, As, B, Ba, Ca, Cd, Co, Cr, Cu, Fe, K, Mg, Mn, Mo, Na, Ni, P, Pb, Se, Sr, Si, and Zn) are determined by inductively coupled plasma mass spectrophotometer (ICP–MS). Data from this procedure (4D2a2d1-22) are reported as mg kg−1 soil. | http://www.nrcs.usda.gov/Internet/FSE_DOCUMENTS/stelprdb1253872.pdf#page=340
|  |  | C12d3 | [12 empty] | Manganese, Mn | A 2.5-g sample of <2-mm, air-dry soil is mechanically shaken for 30 min in 25-mL of reverse osmosis deionized water. The sample is centrifuged until solution is free of soil mineral particles and filtered until clear extracts are obtained. Absorbance of the solution is read using a spectrophotometer at 882 nm. Data are reported as mg P kg−1 soil. Calibration standards plus a blank are prepared for elemental analysis. The concentration of all or selected Kellogg Soil Survey Laboratory Methods Manual: Current Methods 313 elements (Al, As, B, Ba, Ca, Cd, Co, Cr, Cu, Fe, K, Mg, Mn, Mo, Na, Ni, P, Pb, Se, Sr, Si, and Zn) are determined by inductively coupled plasma mass spectrophotometer (ICP–MS). Data from this procedure (4D2a2d1-22) are reported as mg kg−1 soil. | http://www.nrcs.usda.gov/Internet/FSE_DOCUMENTS/stelprdb1253872.pdf#page=340
|  |  | C12d4 | [12 empty] | Molybdenum, Mo | A 2.5-g sample of <2-mm, air-dry soil is mechanically shaken for 30 min in 25-mL of reverse osmosis deionized water. The sample is centrifuged until solution is free of soil mineral particles and filtered until clear extracts are obtained. Absorbance of the solution is read using a spectrophotometer at 882 nm. Data are reported as mg P kg−1 soil. Calibration standards plus a blank are prepared for elemental analysis. The concentration of all or selected Kellogg Soil Survey Laboratory Methods Manual: Current Methods 313 elements (Al, As, B, Ba, Ca, Cd, Co, Cr, Cu, Fe, K, Mg, Mn, Mo, Na, Ni, P, Pb, Se, Sr, Si, and Zn) are determined by inductively coupled plasma mass spectrophotometer (ICP–MS). Data from this procedure (4D2a2d1-22) are reported as mg kg−1 soil. | http://www.nrcs.usda.gov/Internet/FSE_DOCUMENTS/stelprdb1253872.pdf#page=340
|  |  | C12d5 | [12 empty] | Selenium, Se | A 2.5-g sample of <2-mm, air-dry soil is mechanically shaken for 30 min in 25-mL of reverse osmosis deionized water. The sample is centrifuged until solution is free of soil mineral particles and filtered until clear extracts are obtained. Absorbance of the solution is read using a spectrophotometer at 882 nm. Data are reported as mg P kg−1 soil. Calibration standards plus a blank are prepared for elemental analysis. The concentration of all or selected Kellogg Soil Survey Laboratory Methods Manual: Current Methods 313 elements (Al, As, B, Ba, Ca, Cd, Co, Cr, Cu, Fe, K, Mg, Mn, Mo, Na, Ni, P, Pb, Se, Sr, Si, and Zn) are determined by inductively coupled plasma mass spectrophotometer (ICP–MS). Data from this procedure (4D2a2d1-22) are reported as mg kg−1 soil. | http://www.nrcs.usda.gov/Internet/FSE_DOCUMENTS/stelprdb1253872.pdf#page=340
|  |  | C12d6 | [12 empty] | Silicon, Si | A 2.5-g sample of <2-mm, air-dry soil is mechanically shaken for 30 min in 25-mL of reverse osmosis deionized water. The sample is centrifuged until solution is free of soil mineral particles and filtered until clear extracts are obtained. Absorbance of the solution is read using a spectrophotometer at 882 nm. Data are reported as mg P kg−1 soil. Calibration standards plus a blank are prepared for elemental analysis. The concentration of all or selected Kellogg Soil Survey Laboratory Methods Manual: Current Methods 313 elements (Al, As, B, Ba, Ca, Cd, Co, Cr, Cu, Fe, K, Mg, Mn, Mo, Na, Ni, P, Pb, Se, Sr, Si, and Zn) are determined by inductively coupled plasma mass spectrophotometer (ICP–MS). Data from this procedure (4D2a2d1-22) are reported as mg kg−1 soil. | http://www.nrcs.usda.gov/Internet/FSE_DOCUMENTS/stelprdb1253872.pdf#page=340
|  |  | C12d7 | [12 empty] | Sodium, Na | A 2.5-g sample of <2-mm, air-dry soil is mechanically shaken for 30 min in 25-mL of reverse osmosis deionized water. The sample is centrifuged until solution is free of soil mineral particles and filtered until clear extracts are obtained. Absorbance of the solution is read using a spectrophotometer at 882 nm. Data are reported as mg P kg−1 soil. Calibration standards plus a blank are prepared for elemental analysis. The concentration of all or selected Kellogg Soil Survey Laboratory Methods Manual: Current Methods 313 elements (Al, As, B, Ba, Ca, Cd, Co, Cr, Cu, Fe, K, Mg, Mn, Mo, Na, Ni, P, Pb, Se, Sr, Si, and Zn) are determined by inductively coupled plasma mass spectrophotometer (ICP–MS). Data from this procedure (4D2a2d1-22) are reported as mg kg−1 soil. | http://www.nrcs.usda.gov/Internet/FSE_DOCUMENTS/stelprdb1253872.pdf#page=340
|  |  | C12d8 | [12 empty] | Strontium, Sr | A 2.5-g sample of <2-mm, air-dry soil is mechanically shaken for 30 min in 25-mL of reverse osmosis deionized water. The sample is centrifuged until solution is free of soil mineral particles and filtered until clear extracts are obtained. Absorbance of the solution is read using a spectrophotometer at 882 nm. Data are reported as mg P kg−1 soil. Calibration standards plus a blank are prepared for elemental analysis. The concentration of all or selected Kellogg Soil Survey Laboratory Methods Manual: Current Methods 313 elements (Al, As, B, Ba, Ca, Cd, Co, Cr, Cu, Fe, K, Mg, Mn, Mo, Na, Ni, P, Pb, Se, Sr, Si, and Zn) are determined by inductively coupled plasma mass spectrophotometer (ICP–MS). Data from this procedure (4D2a2d1-22) are reported as mg kg−1 soil. | http://www.nrcs.usda.gov/Internet/FSE_DOCUMENTS/stelprdb1253872.pdf#page=340
|  |  | C12d9 | [12 empty] | Zinc, Zn | A 2.5-g sample of <2-mm, air-dry soil is mechanically shaken for 30 min in 25-mL of reverse osmosis deionized water. The sample is centrifuged until solution is free of soil mineral particles and filtered until clear extracts are obtained. Absorbance of the solution is read using a spectrophotometer at 882 nm. Data are reported as mg P kg−1 soil. Calibration standards plus a blank are prepared for elemental analysis. The concentration of all or selected Kellogg Soil Survey Laboratory Methods Manual: Current Methods 313 elements (Al, As, B, Ba, Ca, Cd, Co, Cr, Cu, Fe, K, Mg, Mn, Mo, Na, Ni, P, Pb, Se, Sr, Si, and Zn) are determined by inductively coupled plasma mass spectrophotometer (ICP–MS). Data from this procedure (4D2a2d1-22) are reported as mg kg−1 soil. | http://www.nrcs.usda.gov/Internet/FSE_DOCUMENTS/stelprdb1253872.pdf#page=340
|  | C12e | [13 empty] | H3A Extract, Haney Tests by Ward Labs, ICAP (Inductively Coupled Atomic Plasma) | Haney Test, Ward Labs
|  |  | C12e1 | [12 empty] | ICAP Sodium, Na | Haney Test, Ward Labs
|  |  | C12e2 | [12 empty] | ICAP Aluminum, Al | Haney Test, Ward Labs
|  | C12f | [13 empty] | Ammonioum Oxalate
|  |  | C12f1 | [12 empty] | ammonium_oxalate_al_percent
|  |  | C12f2 | [12 empty] | ammonium_oxalate_fe_percent
|  |  | C12f3 | [12 empty] | ammonium_oxalate_si_percent
|  | C12zz | [13 empty] | Other
B | [15 empty] | Biological
| B1 | [14 empty] | Soil Respiration
|  | B1a |  |  | 1 | 1 |  |  | 0 | 1 |  |  | 0 |  | 0 | Soil Respiration, Carbon dioxide, CO2
|  |  | B1a1 | [12 empty] | Solvita CO2-C, C | Solvita
|  |  | B1a2 | [12 empty] | Soil respiration Co2-C, C, Haney Test, Ward lab | Haney Test, Ward Labs, (When we receive the sample we dry the soil over night at 110 F and then crush the soil and collect soil that passes through a 2 mm sieve (opening is the size of a window screen). We measure out 40 grams (about 1 ½ ounces) of soil and add water at the bottom of the beaker so the water moves up into the soil by capillary action. )
|  | B1b |  |  |  | 1 | [9 empty] | Solvita SLAN (Solvita Labile Amino-Nitrogen) | Solvita labile amino nitrogen test
|  | B1c | [5 empty] | 1 | [7 empty] | Potentially mineralizable carbon (PMC) | 24 hour incubation at 50% water filled pore space and measured with infrared gas analyzer (IRGA) | Hurisso, T. T., Culman, S. W., Zone, P., & Sharma, S. (2018). Absolute values and precision of emerging soil health indicators as affected by soil sieve size. Communications in Soil Science and Plant Analysis, 49(15), 1934–1942. https://doi.org/10.1080/00103624.2018.1492597
|  | B1d | [13 empty] | Potentially mineralizable carbon (PMC) (anaerobic) | 30-wk aerobic incubation method to estimate soil N mineralization potential | Drinkwater, L. E., Cambardella, C. A., Reeder, J. D., & Rice, C. W. (1997). Potentially Mineralizable Nitrogen as an Indicator of Biologically Active Soil Nitrogen. In Methods for Assessing Soil Quality (pp. 217–229). John Wiley & Sons, Ltd. https://doi.org/10.2136/sssaspecpub49.c13
|  | B1zz | [13 empty] | Other
| B2 | [14 empty] | Enzymes
|  | B2a |  | 6A5 | [11 empty] | P-Nitrophenol, b-Glucosidase |  | SSIR No. 42, v5, pg 513, http://www.nrcs.usda.gov/Internet/FSE_DOCUMENTS/stelprdb1253872.pdf#page=541
|  | B2b |  |  |  | 1 | 1 | 1 | [5 empty] | 1 |  | extracellular enzyme activity (beta-glucosidase, cellobihohydrolase, phosphatase, N-acetylglucosaminidase) | Gutknecht lab | German, D. P., Weintraub, M. N., Grandy, A. S., Lauber, C. L., Rinkes, Z. L., & Allison, S. D. (2011). Optimization of hydrolytic and oxidative enzyme methods for ecosystem studies. Soil Biology and Biochemistry, 43(7), 1387–1397. https://doi.org/10.1016/j.soilbio.2011.03.017
|  | B2zz | [13 empty] | Other
| B3 | [14 empty] | Microbial Community Characteristics
|  | B3a |  |  | 1 |  | 1 |  |  | 1 | [5 empty] | Phospholoipid Fatty Acid (PLFA)
|  |  | B3a1 | [12 empty] | PLFA | Gutknecht Lab | Hamel, C., Hanson, K., Selles, F., Cruz, A. F., Lemke, R., McConkey, B., & Zentner, R. (2006). Seasonal and long-term resource-related variations in soil microbial communities in wheat-based rotations of the Canadian prairie. Soil Biology and Biochemistry, 38(8), 2104–2116. https://doi.org/10.1016/j.soilbio.2006.01.011
|  |  | B3a2 | [12 empty] | PLFA | Regen Ag Lab
|  |  | B3a3 | [12 empty] | PLFA | Haney Test, Ward Lab
|  | B3b | [13 empty] | microbial biomass direct chloroform extraction |  | Gregorich, E. G., Wen, G., Voroney, R. P., & Kachanoski, R. G. (1990). Calibration of a rapid direct chloroform extraction method for measuring soil microbial biomass C. Soil Biology and Biochemistry, 22(7), 1009–1011. https://doi.org/10.1016/0038-0717(90)90148-S
|  | B3zz | [13 empty] | Other
| B4 | [14 empty] | Root Health
|  | B4zz | [13 empty] | Other
| B6 | [14 empty] | Meso/Macro fauna
|  | B6a | [13 empty] | earthworms
|  |  | B6a1 |  |  | 1 | [9 empty] | Handsort, (quantitative) | NCRS, Dig a one foot cubed hole and hand sort the worms to get a total count of worms present
|  |  | B6a2 | [12 empty] | Mustard water | Pour a mixture gallon of water with 1 cup of mustard power
|  | B6zz | [13 empty] | Other
| B7 | [14 empty] | weeds/diseases/pests
|  | B7zz | [13 empty] | Other
| B8 | [14 empty] | Bioavailable Nitrogen
|  | B8a |  |  |  |  | 1 | 1 | [7 empty] | autoclaved citrate extractable protein (ACE protein) | Stott, D. E. (2019). Recommended Soil Health Indicators and Associated Laboratory Procedures. Soil Health Technical Note No. 450-03. U.S. Department of Agriculture, Natural Resources Conservation Service.
|  | B8zz | [13 empty] | Other
| B9 | [14 empty] | Soil Health Index/Rating
|  | B9a | [13 empty] | Soil Health Calculation (goal of 7 or higher) So+AM1:AU1il Health Calculation | ?? Soil Health Haney Score Switch to index?
|  | B9zz | [13 empty] | Other
P | [15 empty] | Physical
| P1 | [14 empty] | Aggregate Stability
|  | P1a | [13 empty] | Aggregate Stability
|  |  | P1a1 | 3F1a1a |  |  |  |  | 1 | [6 empty] | Aggregate Stability | SSIR No. 42, v5, pg 213, http://www.nrcs.usda.gov/Internet/FSE_DOCUMENTS/stelprdb1253872.pdf#page=241
|  |  | P1a2 |  |  | 1 | [9 empty] | wet aggregate stability | Gutknecht lab machine / method | Kemper, W. D., & Rosenau, R. C. (1986). Aggregate Stability and Size Distribution. Methods of Soil Analysis, Part 1 (Physical and Mineralogical Methods). Agronomy Monograph Nr. 9, Second Edition., Agronomy M, 425–442. https://doi.org/10.1002/gea.3340050110
|  |  | P1a3 | [12 empty] | wet aggregate stability | Cates lab machine
|  |  | P1a4 | [12 empty] | wet aggregate stability
|  | P1b | [13 empty] | Solvita VAST, Volumetric Aggregate Stability Test
|  | P1zz | [13 empty] | Other
| P2 | [14 empty] | Water Content & Water Retention
|  | P2a | [13 empty] | Water Content
|  |  | P2a1 |  | 1 |  |  |  | 0 | 0 |  |  | 1 |  | 1 | Gravimetric Water Content | standard method, weigh and dry (~105C) and weigh again
|  |  | P2a2 |  |  | 1 | [9 empty] | Volumetric Water Content | Funnel and filter
|  |  | P2a3 | [12 empty] | Volumetric Ice Content
|  | P2b |  | 3H | [11 empty] | Atterberg Limits | SSIR No. 42, v5 218, http://www.nrcs.usda.gov/Internet/FSE_DOCUMENTS/stelprdb1253872.pdf#page=246
|  | P2c | [13 empty] | Water Retention
|  |  | P2c1 | 3C1a1a | [11 empty] | Water Retention, Pressure-Plate, <2mm | SSIR No. 42, v5, pg 144, http://www.nrcs.usda.gov/Internet/FSE_DOCUMENTS/stelprdb1253872.pdf#page=169
|  |  | P2c2 | 3C3 | [11 empty] | Water Retention, Field State | SSIR No. 42, v5, pg 169, http://www.nrcs.usda.gov/Internet/FSE_DOCUMENTS/stelprdb1253872.pdf#page=197
|  |  | P2c3 | 3D1 | [11 empty] | Water Retention, ADOD | SSIR No. 42, v5, pg 171, http://www.nrcs.usda.gov/Internet/FSE_DOCUMENTS/stelprdb1253872.pdf#page=199
|  |  | P2c4 | [12 empty] | Water Retention, -1500 Kilopascals, Pedotransfer function
|  | P2zz | [13 empty] | Other
| P3 | [14 empty] | Bulk Density (BD)/Porosity
|  | P3a |  |  | 0 |  |  |  | 1 | 0 |  |  |  |  | 0 | Bulk Density
|  |  | P3a1 | DbWR1 | [11 empty] | Bulk Density, Clod | SSIR No. 42, v5, pg 138, http://www.nrcs.usda.gov/Internet/FSE_DOCUMENTS/stelprdb1253872.pdf#page=166
|  |  | P3a2 | 3B6 |  | 1 |  | 1 | [7 empty] | Bulk Density, Soil Core | SSIR No. 42, v5, pg 138, http://www.nrcs.usda.gov/Internet/FSE_DOCUMENTS/stelprdb1253872.pdf#page=166
|  |  | P3a3 | 3B2 | [11 empty] | Bulk Denskity, reconstituted | SSIR No. 42, v5, pg 125, http://www.nrcs.usda.gov/Internet/FSE_DOCUMENTS/stelprdb1253872.pdf#page=153
|  |  | P3a4 | 3B3 | [11 empty] | Bulk Density, Compliant Cavity | SSIR No. 42, v5, pg 130, http://www.nrcs.usda.gov/Internet/FSE_DOCUMENTS/stelprdb1253872.pdf#page=158
|  |  | P3a5 | 3B1a | [11 empty] | Bulk Density, Clod, Field State | SSIR No. 42, v5, pg 101, http://www.nrcs.usda.gov/Internet/FSE_DOCUMENTS/stelprdb1253872.pdf#page=129
|  |  | P3a6 | DbRec1 | [11 empty] | Bulk Density, Reconstituted, Moist
|  |  | P3a7 | 3B1d | [11 empty] | Bulk Density, Clod, Rewet | SSIR No. 42, V5, pg 119, http://www.nrcs.usda.gov/Internet/FSE_DOCUMENTS/stelprdb1253872.pdf#page=147
P3a8
P3a9
|  | P3zz | [13 empty] | Other
| P4 | [14 empty] | Texture
|  | P4a |  |  | 0 |  |  |  |  | 0 |  |  | 0 |  | 1 | Textural analysis, Hydrometer | This method determines the approximate proportion of sand (2000-50um), silt (50-2.0um) and clay(<2.0um) particles in a soil. Forty grams of air dried (crushed to <2mm) soil is shaken for 16 hr with 100 ml of 5% sodium hexametaphosphate. The suspension is quantitatively transferred to a sedimentation cylinder and brought to a total volume of 1L with deionized water. After a 2 hr temperature equilibration, the suspension is stirred vigorously for one minute to re-suspend the particles. An ASTM No. 152H hydrometer is carefully placed in the suspension and used to take two readings, one at 40 sec. and another at 6-8 hours (exact time depends on the temperature of the suspension). The percentage of sand, silt and clay in the soil is calculated from the resulting hydrometer readings. | Miller, R.O., J. Kotuby-Amacher, Rodriguez, J.B. 1997. Particle Size Analysis (Hydrometer). p. 96-99. Western States Laboratory Proficiency Testing Program Soil and Plant Analytical Methods. Version. 4.00. | S16
|  | P4b | [13 empty] | Wet sieve/dry sieve | very corse sand, coarse, medium, fine, very fine, >2mm, silt/sand
|  | P4c |  | 3A1 | [11 empty] | Particle Size Distribution Analysis (PSDA), Pipet |  | SSIR No. 42, v5, pg 66, http://www.nrcs.usda.gov/Internet/FSE_DOCUMENTS/stelprdb1253872.pdf#page=94
|  | P4d | [5 empty] | 1 | [7 empty] | soil particle size distribution (hydrometer) |  | Grigal, D. (1973). Note on the hydrometer method of particle-size analysis. Soil Journal Serial Paper #8438, University of Minnestoa Agricultural Experiment Station, St. Paul, MN.
|  | P4e |  |  |  | 1 | [9 empty] | Particle Size Analysis (sand, silt, clay) hybrid Hydrometer (clay) and Wet Sieve (sand)
|  | P4f | [13 empty] | Laser Partice Size Analyzer (LPSA)
|  | P4g | [10 empty] | 1 |  |  | Texture by Feel
|  | P4h | [13 empty] | soil_secondary_texture
|  | P4i | [13 empty] | clay_percent
|  | P4j | [13 empty] | sandy_percent
|  | P4k | [13 empty] | silt_percent
|  | P4zz | [13 empty] | Other
| P5 | [14 empty] | Penetration Resistance
|  | P5a | [13 empty] | penetrometer
|  | P5zz | [13 empty] | Other
| P6 | [14 empty] | Hydraulic Conductivity/Infiltration/Runoff
|  | P6a |  |  | 0 |  |  |  |  | 1 | [5 empty] | Saturated Soil Hydraulic Conductivity, KFS (Field Saturation)
|  |  | P6a1 | [12 empty] | Saturated Hydraulic Conductivity (Ksat)
|  |  | P6a2 | [12 empty] | Permeability Classes
|  | P6b | [13 empty] | Rainfall simulator | Gutknechct/Cates Lab
|  | P6c | [13 empty] | Runoff
|  |  | P6c1 |  |  | 1 | [7 empty] | 1 |  | Runoff amount
|  |  | P6c2 |  |  | 1 | [8 empty] | 1 | runoff sediment
|  | P6d | [13 empty] | infiltration
|  |  | P6d1 |  |  | 1 | [9 empty] | Single Ring
|  |  | P6d2 |  |  | 1 | [9 empty] | Double Ring
|  | P6zz | [13 empty] | Other
| P8 | [14 empty] | Temperature
|  | P8a | [6 empty] | 0 | 0 |  |  |  |  | 0 | Air Temperature (F) | Ambient air temperature at chest height (Celsius or Fahrenheit)
|  | P8b |  |  | 1 | [10 empty] | Soil Temperature (F) | Record the ambient temperature and depth. Soil temp should only be determined from a freshly excavated surface that relfects the ambient soil conditions. Avoid surfaces equilibrated with air temperatures
|  |  | P8b1 | [12 empty] | temperature_c
|  | P8zz | [13 empty] | Other
M | [15 empty] | Morphology (Color/structure/smell/erosion/depth/VESS)
| M1 | [14 empty] | Color
|  | M1a | [13 empty] | Soil Matrix Color | (Soil) Color—Identify the soil matrix color(s) with Munsell® notation (Hue, Value, Chroma); e.g., 10YR 3/2. For neutral colors, chroma is zero but not shown; e.g., N 4/. For other gley colors, use appropriate notation (see Munsell® gley pages; e.g., 5GY 6/1). For narrative descriptions (soil survey reports, Official Soil Series Descriptions), both the verbal name and the Munsell® notation are given; e.g., dark brown, 10YR 3/3.
|  |  | M1a1 | [12 empty] | soil_matrix_color_percent
| M2 | [14 empty] | Redoximorphic Features | Redoximorphic features (RMFs) are color patterns in a soil caused by loss (depletion) or gain (concentration) of pigment compared to the matrix color, formed by oxidation/reduction of Fe and/or Mn coupled with their removal, translocation, or accrual; or a soil matrix color controlled by the presence of Fe+2. The composition and process of formation for a soil color or color pattern must be known or inferred before it can be described as an RMF. Because of this inference, RMFs are described separately from mottles, other concentrations (e.g., salts), or compositional features (e.g., clay films).
|  | M2a | [13 empty] | Kind
|  | M2b |  |  |  | 1 | [6 empty] | 1 |  |  | Quantity | Percent of area covered %
|  | M2c |  |  |  | 1 | [6 empty] | 1 |  |  | Size
|  | M2d |  |  |  | 1 | [6 empty] | 1 |  |  | Contrast
|  | M2e | [13 empty] | Color | Record the color difference between the RMF and the dominant matrix color; e.g., Prominent or p. Use this table or the following chart to express the difference. (Also used for Concentrations and Mottles.) Use standard Munsell® notation from the “Soil Color” section; e.g., light brownish gray or 2.5Y 6/2.
|  |  | M2e1 | [12 empty] | Redox Feature Hue (Color)
|  |  | M2e2 | [12 empty] | Redox Feature Value (Color)
|  |  | M2e3 | [12 empty] | Redox Feature Chroma (Color)
|  | M2f | [13 empty] | Moisture State
|  | M2g | [13 empty] | Shape | Describe the moisture condition of the redoximorphic feature (use “Soil Color - Moisture State” table); e.g., Moist (M).
|  | M2h | [13 empty] | Location | Describe the shape of the redoximorphic feature (use “Concentrations - Shape” table); e.g., Spherical (S).
|  | M2i | [13 empty] | Hardeness | Describe the location(s) of the redoximorphic feature within the horizon (use “Concentrations – Location” table); e.g., In the matrix around depletions (MAD).
|  | M2j | [13 empty] | Boundary | Describe the relative force required to crush the redoximorphic feature (use the same classes and criteria as the “Rupture Resistance for Blocks/Peds/Clods-Cementation” column); e.g., Strongly Cemented (ST).
| M3 | [14 empty] | Mottles | Describe mottles (areas that differ from the matrix color). Mottles commonly have a lithomorphic or lithochromic (e.g., gray shale) geologic origin rather than pedogenic. Mottles do not indicate existing redox conditions. Describe Redoximorphic Features and Ped and Void Surface Features (e.g., clay films) separately from mottles.
|  | M3a | [13 empty] | Quantity or Percent | Percent of area covered %
|  | M3b | [13 empty] | Size | Size refers to dimensions as seen on a plane. If mottle length is <3 times the mottle width, record the greater of the two. If length is >3 times width, record the smaller dimension.
|  | M3c | [13 empty] | Contrast | Use Redoximorphic Feature - Contrast criteria and table
|  | M3d | [13 empty] | Color | Use standard Munsell® notation of hue, value, and chroma; e.g., 5YR 4/4 (for reddish brown).
|  | M3e | [13 empty] | Moisture State | Record moisture condition of mottle (don’t confuse with soil water state); e.g., moist (M) or dry (D).
|  | M3f | [13 empty] | Shape | Use “Concentrations - Shape” table; e.g., irregular.
|  | M3g | [13 empty] | Location | Describe the location(s) of the mottles within the horizon.
| M4 | [14 empty] | Concentrations | Concentrations are soil features that form by accumulation of material during pedogenesis. Dominant processes involved are chemical dissolution/precipitation; oxidation and reduction; and physical and/or biological removal, transport, and accrual.
|  | M4a | [13 empty] | Kind | Identify the composition and the physical state of the concentration in the soil.
|  | M4b | [13 empty] | Quantity | Percent of area covered %
|  | M4c | [13 empty] | Size | (Same as “RMFs” and “Mottle Size Classes”)—See graphic on page p. 2–24.)
|  | M4d | [13 empty] | Contrast | Use “RMF - Contrast” table or chart; e.g., distinct.
|  | M4e | [13 empty] | Color | Use standard Munsell® notation; e.g., 7.5YR 8/1.
|  |  | M4e1 | [12 empty] | Concentration Hue (Color)
|  |  | M4e2 | [12 empty] | Concentration Value (Color)
|  |  | M4e3 | [12 empty] | Concentration Chroma (Color)
|  | M4f | [13 empty] | Moisture State | Use “Soil Color – Moisture State” table; i.e., Moist (M) or Dry (D).
|  | M4g | [13 empty] | Shape | Describe the shape of the feature (use “Concentrations - Shape” table); e.g., Spherical (S).
|  | M4h | [13 empty] | Location | Describe the location(s) of the concentration (or depletion for RMFs) within the horizon.
|  | M4i | [13 empty] | Hardness | Describe the relative force required to crush the concentration body (use the same criteria and classes as in the “Rupture Resistance for Blocks, Peds, and Clods – Cementation” column (exclude the Noncemented class); e.g., Moderately Cemented.
|  | M4j | [13 empty] | Boundary | The gradation between feature and matrix. (Also used to describe Redoximorphic Features - Boundary.)
| M5 | [14 empty] | Pedogenic Carbonate Stages
|  | M5a | [13 empty] | Ped and Void Surgace Features | These features are coats/films, hypocoats, or stress features formed by translocation and deposition or by shrink-swell processes on or along surfaces.
|  | M5b | [13 empty] | Kind | (nonredoximorphic)
|  | M5c | [13 empty] | Amount Class | Estimate the relative percent of the visible surface area that a ped surface feature occupies in a horizon. (See graphics for % of Area Covered [5, 25, 50, 90%] beginning on page 7.1.) In NASIS, record the estimate as a numeric percent; e.g., 20%.
|  | M5d | [13 empty] | Distinctness | The relative extent to which a ped surface feature visually stands out from adjacent material.
|  | M5e | [13 empty] | Location | Specify where ped surface features occur within a horizon; e.g., Between sand grains.
|  | M5f | [13 empty] | Color | Use standard Munsell® notation (hue, value, chroma) to record feature color. Indicate whether the color is Moist (M) or Dry (D); e.g., 7.5R 5/8 M.
|  |  | M5f1 | [12 empty] | Ped and Void Surface Feature Color Value
|  |  | M5f2 | [12 empty] | Ped and Void Surface Feature Color Hue
|  |  | M5f3 | [12 empty] | Ped and Void Surface Feature Color Chroma
| M6 | [14 empty] | Texture Modifiers
|  | M6a | [13 empty] | Rock Fragment
|  |  | M6a1 | [12 empty] | Rock Fragment Kind
|  |  | M6a2 | [12 empty] | Rock Fragment Abundance
|  |  | M6a3 | [12 empty] | Rock Fragment Roundness
|  |  | M6a4 | [12 empty] | Rock Fragment Hardness
|  |  | M6a5 | [12 empty] | boulder_frag_percent
|  |  | M6a6 | [12 empty] | boulder_soil_frag_shape
|  |  | M6a7 | [12 empty] | cobble_frag_percent
|  |  | M6a8 | [12 empty] | cobble_soil_frag_shape
|  |  | M6a9 | [12 empty] | gravel_frag_percent
|  |  | M6a10 | [12 empty] | gravel_soil_frag_shape
| M7 | [14 empty] | Soil Structure | (Soil) structure is the naturally occurring arrangement of soil particles into aggregates that results from pedogenic processes. Record Grade, Size, and Type. For compound structure, list each size and type; e.g., medium and coarse SBK parting to fine GR. Lack of structure (structureless) has two end members: massive (MA) or single grain (SG). A complete example is: weak, fine, subangular blocky or 1, f, sbk.
|  | M7a | [13 empty] | Grade
|  | M7b | [13 empty] | Size
|  | M7c | [13 empty] | Type | Record the dominant type of ped, by layer; e.g., granular or gr. If a prevailing large shape readily breaks into smaller units, record as “(larger type) parting to (smaller type)”; e.g., prismatic parting to subangular blocky.
|  | M7d | [13 empty] | soil_ice_structure
|  | M7e | [13 empty] | soil_rupt_ressist_block
| M8 | [14 empty] | Other Horizon Observations
|  | M8a | [13 empty] | Horizon Depth
|  |  | M8a1 | [12 empty] | top_depth_cm
|  |  | M8a2 | [12 empty] | bottom_depth_cm
|  | M8b | [13 empty] | Horizon Boundaries
|  |  | M8b1 | [12 empty] | soil_boundary_distinct
|  |  | M8b2 | [12 empty] | soil_boundary_topography
|  | M8c | [13 empty] | horizon_number - numerical sequence within pedon
|  | M8d | [13 empty] | horizon code (nomenclature)
S | [15 empty] | Site level data (
| S1 | [14 empty] | Geospatial Information (lat lon)
|  | S1a | [13 empty] | Latitude | Record precisely the point of site location (GPS).
|  |  | S1a1 | [12 empty] | Latitude (Decimal Degree)
|  |  | S1a2 | [12 empty] | Latitude (Degrees, Minutes, Seconds)
|  | S1b | [13 empty] | Longitude | Record precisely the point of site location (GPS).
|  |  | S1b1 | [12 empty] | Longitude (Decimal Degree)
|  |  | S1b2 | [12 empty] | Longitude (Degrees, Minutes, Seconds)
|  | S1c | [13 empty] | Accuracy
|  |  | S1c1 | [12 empty] | accuracy_m
|  |  | S1c2 | [12 empty] | accuracy_ft
|  |  | S1c3 | [12 empty] | h_datum
|  |  | S1c4 | [12 empty] | location of origin
|  |  | S1c5 | [12 empty] | v_datum
|  | S1d | [13 empty] | Elevation
|  |  | S1c1 | [12 empty] | elevation_m
|  |  | S1c2 | [12 empty] | elevation_ft
|  | S1d | [13 empty] | Time of observation
|  | S1e | [13 empty] | GPS unit information
|  | S1f | [13 empty] | Plot ID
|  | S1g | [13 empty] | Plot type (quick stop, full description, etc) = = = sort of like data completeness
| S2 | [14 empty] | Geomorphic Information
|  | S2a | [13 empty] | Aspect
|  |  | S2a1 | [12 empty] | aspect_declination degrees
|  |  | S2a2 | [12 empty] | aspect_degrees (corrected)
|  | S2b | [13 empty] | Slope
|  |  | S2b1 | [12 empty] | slope_degrees
| S3 | [14 empty] | General Soil/Site Observations
|  | S3a | [13 empty] | Cryoturbation (yes, no unobserved)
|  | S3b | [13 empty] | Drainage/Drainage Class
|  | S3c | [13 empty] | Frost boil cover percent
|  | S3d | [13 empty] | Depth to saturation
| S4 | [14 empty] | Geomorphic Observation
|  | S4a | [13 empty] | Microtopography/microrelief
|  | S4b | [13 empty] | Macrotopography
|  | S4c | [13 empty] | Physiography
| S5 | [14 empty] | Notes
soil_field_note
| S3 | [14 empty] | Soil Taxonomy & Soil Classification Observations
|  | S3a | [13 empty] | Soil Taxonomy
|  |  | S3a1 | [12 empty] | soil_class
|  | S4a | [13 empty] | Soil Classification Related Observations
|  |  | S4a1 | [12 empty] | soil_andic_ynu
|  |  | S4a2 | [12 empty] | soil_cumul_ash_thick_40cm
|  |  | S4a3 | [12 empty] | soil_cumul_organic_thick_40cm
|  |  | S4a4 | [12 empty] | soil_dom_mineral_40cm
|  |  | S4a5 | [12 empty] | soil_dom_texture_40cm
|  |  | S4a6 | [12 empty] | soil_effervescent_ynu
|  |  | S4a7 | [12 empty] | soil_h2s_ynu
|  |  | S4a8 | [12 empty] | soil_lithic_ynu
|  |  | S4a9 | [12 empty] | soil_loess_thick_cm
|  |  | S4a10 | [12 empty] | soil_obs_maximum_depth_cm
|  |  | S4a11 | [12 empty] | soil_restrict_depth_probe_cm
|  |  | S4a12 | [12 empty] | soil_restrict_layer
|  |  | S4a13 | [12 empty] | soil_rock_depth_probe_cm
|  |  | S4a14 | [12 empty] | soil_root_depth_cm
|  |  | S4a15 | [12 empty] | soil_sample_method
|  |  | S4a16 | [12 empty] | soil_surface_organic_thick_cm
|  |  | S4a17 | [12 empty] | subsurface_terrain
|  |  | S4a18 | [12 empty] | surface_terrain
|  |  | S4a19 | [12 empty] | water_above_below_surf
|  |  | S4a20 | [12 empty] | water_depth_cm
|  |  | S4a21 | [12 empty] | water_ec_us
|  |  | S4a22 | [12 empty] | water_ph
|  |  | S4a23 | [12 empty] | temperature_depth_cm
|  |  | S4a24 | [12 empty] | volcanic_glass_percent
| S5 |  | S4a25 | [12 empty] | cryoturb_ynu
O | [15 empty] | Other Fields
O1
N | [15 empty] | Method Note
Site Note
Horizon Note
Peat Type Note
MISSING
HORIZON - nomenclature, depths, etc
C | [15 empty] | Chemical
| C1 | [14 empty] | Carbon, C
| C2 | [14 empty] | pH
| C3 | [14 empty] | Potassium, K
| C4 | [14 empty] | Nitrogen, N
| C5 | [14 empty] | Phosphorous
| C6 | [14 empty] | Micronutreints
| C7 | [14 empty] | Sodicity/Salinity (Electric Conductivity)
| C8 | [14 empty] | Exchangeable Cations
| C9 | [14 empty] | Heavy Metals
| C10 | [14 empty] | Other Macronutrients (Ca, Mg, S)
| C11 | [14 empty] | Organic Matter
| C12 | [14 empty] | Other Elements
B | [15 empty] | Biological
| B1 | [14 empty] | Soil Respiration
| B2 | [14 empty] | Enzymes
| B3 | [14 empty] | Microbial Community Characteristics
| B4 | [14 empty] | Root Health
| B6 | [14 empty] | Meso/Macro fauna
| B7 | [14 empty] | weeds/diseases/pests
| B8 | [14 empty] | Bioavailable Nitrogen
| B9 | [14 empty] | Soil Health Index/Rating
P | [15 empty] | Physical
| P1 |  |  | C | [11 empty] | Aggregate Stability
| P2 | [14 empty] | Waterstorage (Water holding capacity (WHC), etc)
| P3 | [14 empty] | Bulk Density (BD)/Porosity
| P4 | [14 empty] | Texture
| P5 | [14 empty] | Penetration Resistance
| P6 | [14 empty] | Hydraulic Conductivity/Infiltration/Runoff
| P8 | [14 empty] | Temperature
| P9 | [14 empty] | Geomorphic Information
M | [15 empty] | Morphology (Color/structure/smell/erosion/depth/VESS)
| M1 | [14 empty] | Color
| M2 | [14 empty] | Redoximorphic Features |  |  | Hills, Terraces and Stepped Landforms, Mountains, Flat Plains
| M3 | [14 empty] | Mottles
| M4 | [14 empty] | Concentrations
| M5 | [14 empty] | Pedogenic Carbonate Stages
| M6 | [14 empty] | Texture Modifiers
S | [15 empty] | Site
| S1 | [14 empty] | Geospatial Information (accuracy, time, h datum, handheld_gps, latitude, longitude, loc origin, geospatial quality ranking)
| M2 | [14 empty] | elevation
| M3 | [14 empty] | Mottles
| M4 | [14 empty] | Concentrations
| M5 | [14 empty] | Pedogenic Carbonate Stages
| M6 | [14 empty] | Texture Modifiers
D | [15 empty] | Dataset metadata
| D1 | [14 empty] | Client/funder report / citation / title
| D2 | [14 empty] | Project ID
| M3 | [14 empty] | Mottles
| M4 | [14 empty] | Concentrations
| M5 | [14 empty] | Pedogenic Carbonate Stages
| M6 | [14 empty] | Texture Modifiers
O
|  |  | H? | [12 empty] | Profile ID
|  |  | H? | [12 empty] | Horizon Layer ID
|  |  | H? | [12 empty] | Top depth of horizon (cm)
|  |  | H? | [12 empty] | Bottom depth of horizon (cm)
|  |  | H? | [12 empty] | Horizon depths of top to bottom of horizon (cm) ie (18-26 cm)
|  |  | H? | [12 empty] | Profile max sample depth (cm)
|  |  | H? | [12 empty] | Depth of horizon from soil surface
|  |  | H? | [12 empty] | Bottom depth of horizon from soil surface
|  |  | H? | [12 empty] | Horizon thickness (cm)
Soil Taxonomy
Soil Order
Soil Suborder
Soil Greatgroup
Soil Subgroup
Soil Family
Soil Series
Full Soil Taxonomy
Note on S59: ====== ID#AAAAXIi9FuE Kat LaBine (2022-03-02 21:26:24) Same references
Note on Q117: ====== ID#AAAAXIi9FuA Kat LaBine (2022-02-04 17:27:25) Should this be Phosphorus? KSSL say its a multielemental extraction.
Note on A304: MOVE TO SITE LEVEL ======
Note on A317: ====== ID#AAAA7gOU3v8 Irfan Ainuddin (2023-10-17 16:38:34) move to site level

## NCSS Soil Description Methods
procedure_key | procedure_name | requested_analysis_name | procedure_abbreviation | procedure_code | procedure_description | SSIR_42_v_5_Page_number | URL_to_SSIR_42_v_5
1 | Aggregate Stability, 2- to 0.5-mm Aggregates Retained | Aggregate Stability | AGGSTAB | 3F1a1a | SSIR No. 42, version 4, page 163 | 213 | http://www.nrcs.usda.gov/Internet/FSE_DOCUMENTS/stelprdb1253872.pdf#page=241
2 | Atterberg Limits, NSMC Lab | Atterberg Limits | ATTERBERG | 3H | SSIR No. 42, version 4, page 167 | 218 | http://www.nrcs.usda.gov/Internet/FSE_DOCUMENTS/stelprdb1253872.pdf#page=246
3 | Bulk Density and Water Retention, Pressure-Plate, Clods | Bulk Density, Clod | DBH2ORET | DbWR1 | SSIR No. 42, version 4, page 104 | 138 | http://www.nrcs.usda.gov/Internet/FSE_DOCUMENTS/stelprdb1253872.pdf#page=166
4 | Bulk Density and Water Retention, Pressure-Plate, Cores | Bulk Density, Soil Core | DBH2ORETCO | 3B6 | SSIR No. 42, version 4, page 104 | 138 | http://www.nrcs.usda.gov/Internet/FSE_DOCUMENTS/stelprdb1253872.pdf#page=166
5 | Bulk Density and Water Retention, Reconstituted | Bulk Density, Reconstituted | DBRECON | 3B2 | SSIR No. 42, version 4, page 99 | 125 | http://www.nrcs.usda.gov/Internet/FSE_DOCUMENTS/stelprdb1253872.pdf#page=153
6 | Bulk Density, Compliant Cavity | Bulk Density, Compliant Cavity | DBCOMPCAV | 3B3 | SSIR No. 42, version 4, page 98 | 130 | http://www.nrcs.usda.gov/Internet/FSE_DOCUMENTS/stelprdb1253872.pdf#page=158
8 | Bulk Density, Field State | Bulk Density, Clod, Field State | DBFLDSTATE | 3B1a | SSIR No. 42, version 4, page 75 | 101 | http://www.nrcs.usda.gov/Internet/FSE_DOCUMENTS/stelprdb1253872.pdf#page=129
9 | Bulk Density, Reconstituted, Moist | Bulk Density, Reconstituted, Moist | DBRECON_M | DbRec1
10 | Bulk Density, Rewet, Clods | Bulk Density, Clod, Rewet | DBREWET | 3B1d | SSIR No. 42, version 4, page 89 | 119 | http://www.nrcs.usda.gov/Internet/FSE_DOCUMENTS/stelprdb1253872.pdf#page=147
11 | Bulk Sample Preparation | Sample Preparation | BlkSmpPrep |  | SSIR No. 42, version 4, page 16
12 | Calcium Carbonate Equivalent, HCl, <2mm | Calcium Carbonate Equivalent, <2mm | CACO3 | 4E1a1a1a1 | SSIR No. 42, version 4, page 269 | 370 | http://www.nrcs.usda.gov/Internet/FSE_DOCUMENTS/stelprdb1253872.pdf#page=398
13 | Calcium Carbonate Equivalent, HCl, 2-20mm | Calcium Carbonate Equivalent, 2-20mm | CACO3_20 | 4E1a1a1a2 | SSIR No. 42, version 4, page 269 | 370 | http://www.nrcs.usda.gov/Internet/FSE_DOCUMENTS/stelprdb1253872.pdf#page=398
13 | Calcium Carbonate Equivalent, HCl, 2-20mm | Calcium Carbonate Equivalent, 2-20mm | CACO3_20 | 6E4 | SSIR No. 42, version 4, page 269 | 370 | http://www.nrcs.usda.gov/Internet/FSE_DOCUMENTS/stelprdb1253872.pdf#page=398
14 | Carbon, Total | Carbon, Total | TOTC | 6A2e | SSIR No. 42, version 4, page 473 | 713 | http://www.nrcs.usda.gov/Internet/FSE_DOCUMENTS/stelprdb1253872.pdf#page=741
15 | Cations, Acid Oxalate Extractable | Acid Oxalate Extract | OXAL | 4G2 | SSIR No. 42, version 4, page 312 | 432 | http://www.nrcs.usda.gov/Internet/FSE_DOCUMENTS/stelprdb1253872.pdf#page=460
16 | Cations, Dithionite-Citrate Extractable | Dithionite-Citrate Extract | DITH | 4G1 | SSIR No. 42, version 4, page 307 | 426 | http://www.nrcs.usda.gov/Internet/FSE_DOCUMENTS/stelprdb1253872.pdf#page=454
17 | Cations, Potassium Chloride Extractable | KCl Extract | KCL | 4B3a1a | SSIR No. 42, version 4, page 197 | 254 | http://www.nrcs.usda.gov/Internet/FSE_DOCUMENTS/stelprdb1253872.pdf#page=282
18 | Cations, Pyrophosphate Extractable | Na-Pyrophosphate Extract | PYRO | 4G3 | SSIR No. 42, version 4, page 317 | 440 | http://www.nrcs.usda.gov/Internet/FSE_DOCUMENTS/stelprdb1253872.pdf#page=468
19 | CEC and Cations, NH4Cl | CEC and Cations, Neutral Salts | CECCL | 4B1b1a | SSIR No. 42, version 4, page 181 | 236 | http://www.nrcs.usda.gov/Internet/FSE_DOCUMENTS/stelprdb1253872.pdf#page=264
20 | CEC and Cations, NH4OAc | CEC and Cations, Routine | CECNH4 | 4B1a1 | SSIR No. 42, version 4, page 173 | 230 | http://www.nrcs.usda.gov/Internet/FSE_DOCUMENTS/stelprdb1253872.pdf#page=258
21 | Differential Scanning Calorimetry, Thermal Analyzer | Clay Mineralogy, DSC | DSC910S | 7A3a | SSIR No. 42, version 4, page 410
22 | Effervescence, 1N HCl | Effervescence, 1N HCl | EFF_1nhcl | 4E3a1a1 | SSIR No. 42, version 4, page 25 | 35 | http://www.nrcs.usda.gov/Internet/FSE_DOCUMENTS/stelprdb1253872.pdf#page=63
23 | Extractable Acidity, BaCl2-Triethanolamine, Titration | Extractable Acidity, BaCl2-TEA | EXTRACID | 4B2a1a1 | SSIR No. 42, version 4, page 191 | 603 | http://www.nrcs.usda.gov/Internet/FSE_DOCUMENTS/stelprdb1253872.pdf#page=631
23 | Extractable Acidity, BaCl2-Triethanolamine, Titration | Extractable Acidity, BaCl2-TEA | EXTRACID | 4B2a1a1 | SSIR No. 42, version 4, page 191 | 603 | http://www.nrcs.usda.gov/Internet/FSE_DOCUMENTS/stelprdb1253872.pdf#page=631
23 | Extractable Acidity, BaCl2-Triethanolamine, Titration | Extractable Acidity, BaCl2-TEA | EXTRACID | 6H5b | SSIR No. 42, version 4, page 191 | 603 | http://www.nrcs.usda.gov/Internet/FSE_DOCUMENTS/stelprdb1253872.pdf#page=631
24 | Gypsum, H2O Extraction, Acetone Precipitation, <2mm | Gypsum, <2mm | GYPSUM | 4E2a1a1a1 | SSIR No. 42, version 4, page 273 | 375 | http://www.nrcs.usda.gov/Internet/FSE_DOCUMENTS/stelprdb1253872.pdf#page=403
24 | Gypsum, H2O Extraction, Acetone Precipitation, <2mm | Gypsum, <2mm | GYPSUM | 6F1a | SSIR No. 42, version 4, page 273 | 375 | http://www.nrcs.usda.gov/Internet/FSE_DOCUMENTS/stelprdb1253872.pdf#page=403
25 | Gypsum, H2O Extraction, Acetone Precipitation, 2-20mm | Gypsum, 2-20mm | GYP20 | 4E2a1a1a2 | SSIR No. 42, version 4, page 273 | 375 | http://www.nrcs.usda.gov/Internet/FSE_DOCUMENTS/stelprdb1253872.pdf#page=403
26 | Mineral Content, Loss on Ignition | Mineral Content | MINIGNITE | 5A | SSIR No. 42, version 4, page 368 | 495 | http://www.nrcs.usda.gov/Internet/FSE_DOCUMENTS/stelprdb1253872.pdf#page=523
27 | Nitrate, 1 M KCl Extractable, FIA | Nitrate, KCl Extractable | NO3KCL | 4D9a1a | SSIR No. 42, version 4, page 260 | 360 | http://www.nrcs.usda.gov/Internet/FSE_DOCUMENTS/stelprdb1253872.pdf#page=388
28 | Nitrogen, Mineralizable | Nitrogen, Mineralizable | MINT | 6B2a1a1 | SSIR No. 42, version 4, page 388 | 664 | http://www.nrcs.usda.gov/Internet/FSE_DOCUMENTS/stelprdb1253872.pdf#page=692
29 | Nitrogen, Total | Nitrogen, Total | TOTN | 6B4a | SSIR No. 42, version 4, page 475 | 716 | http://www.nrcs.usda.gov/Internet/FSE_DOCUMENTS/stelprdb1253872.pdf#page=744
30 | Optical Analysis, Glass Count | Optical Analysis, Glass Count | OPTICAL_G | 7B1a2 | SSIR No. 42, version 4, page 428 | 566 | http://www.nrcs.usda.gov/Internet/FSE_DOCUMENTS/stelprdb1253872.pdf#page=594
31 | Optical Analysis, Full Grain Count | Optical Analysis, Full Count | OPTICAL_F | 7B1a2 | SSIR No. 42, version 4, page 428 | 566 | http://www.nrcs.usda.gov/Internet/FSE_DOCUMENTS/stelprdb1253872.pdf#page=594
32 | Organic Fiber Analysis | Fiber Analysis | FIBANAL | 5C | SSIR No. 42, version 4, page 371 | 499 | http://www.nrcs.usda.gov/Internet/FSE_DOCUMENTS/stelprdb1253872.pdf#page=527
33 | Particle density | Particle Density <2mm | pd_l2 | 3G1a1 | SSIR No. 42, version 4, page 165 | 216 | http://www.nrcs.usda.gov/Internet/FSE_DOCUMENTS/stelprdb1253872.pdf#page=244
34 | Particle density >2 mm | Particle Density >2mm | pd_g2 | 3G1a2 | SSIR No. 42, version 4, page 165 | 216 | http://www.nrcs.usda.gov/Internet/FSE_DOCUMENTS/stelprdb1253872.pdf#page=244
35 | pH, 1N KCl | pH, KCl | PHKCL | 4C1a2a3 | SSIR No. 42, version 4, page 215 | 279 | http://www.nrcs.usda.gov/Internet/FSE_DOCUMENTS/stelprdb1253872.pdf#page=307
35 | pH, 1N KCl | pH, KCl | PHKCL | 8C1c | SSIR No. 42, version 4, page 215 | 279 | http://www.nrcs.usda.gov/Internet/FSE_DOCUMENTS/stelprdb1253872.pdf#page=307
35 | pH, 1N KCl | pH, KCl | PHKCL | 8C1c | SSIR No. 42, version 4, page 215
36 | pH, 1N NaF | pH, NaF | PHNAF | 4C1a1a1 | SSIR No. 42, version 4, page 205 | 267 | http://www.nrcs.usda.gov/Internet/FSE_DOCUMENTS/stelprdb1253872.pdf#page=295
37 | pH, Oxidized | pH, Oxidized | PHOXID | 4C1a1a3 | SSIR No. 42, version 4, page 209 | 271 | http://www.nrcs.usda.gov/Internet/FSE_DOCUMENTS/stelprdb1253872.pdf#page=299
38 | pH, Routine, 1:1 Water and 1:2 0.01M CaCl2 | pH, Routine | PHROUT | 4C1a2a | SSIR No. 42, version 4, page 213 | 276 | http://www.nrcs.usda.gov/Internet/FSE_DOCUMENTS/stelprdb1253872.pdf#page=304
39 | Phosphate, Water Soluble | Phosphate, Water Soluble | H2OPO4 | 4D2a1b1 | SSIR No. 42, version 4, page 226 | 292 | http://www.nrcs.usda.gov/Internet/FSE_DOCUMENTS/stelprdb1253872.pdf#page=320
40 | Phosphorus, Bray 1 | Phosphorus, Bray 1 | BRAYP | 4D3 | SSIR No. 42, version 4, page 231 | 327 | http://www.nrcs.usda.gov/Internet/FSE_DOCUMENTS/stelprdb1253872.pdf#page=355
40 | Phosphorus, Bray 1 | Phosphorus, Bray 1 | BRAYP | 4D3a1 | SSIR No. 42, version 4, page 231 | 327 | http://www.nrcs.usda.gov/Internet/FSE_DOCUMENTS/stelprdb1253872.pdf#page=355
40 | Phosphorus, Bray 1 | Phosphorus, Bray 1 | BRAYP | 6S3b | SSIR No. 42, version 4, page 231 | 327 | http://www.nrcs.usda.gov/Internet/FSE_DOCUMENTS/stelprdb1253872.pdf#page=355
40 | Phosphorus, Bray 1 | Phosphorus, Bray 1 | BRAYP | 6S3d | SSIR No. 42, version 4, page 231 | 327 | http://www.nrcs.usda.gov/Internet/FSE_DOCUMENTS/stelprdb1253872.pdf#page=355
40 | Phosphorus, Bray 1 | Phosphorus, Bray 1 | BRAYP | 6S3e | SSIR No. 42, version 4, page 231 | 327 | http://www.nrcs.usda.gov/Internet/FSE_DOCUMENTS/stelprdb1253872.pdf#page=355
40 | Phosphorus, Bray 1 | Phosphorus, Bray 1 | BRAYP | 6S3f | SSIR No. 42, version 4, page 231 | 327 | http://www.nrcs.usda.gov/Internet/FSE_DOCUMENTS/stelprdb1253872.pdf#page=355
40 | Phosphorus, Bray 1 | Phosphorus, Bray 1 | BRAYP | BRAYP | SSIR No. 42, version 4, page 231 | 327 | http://www.nrcs.usda.gov/Internet/FSE_DOCUMENTS/stelprdb1253872.pdf#page=355
41 | Phosphorus, Bray 2 | Phosphorus, Bray 2 | BRAY2P | 4D4a1 | SSIR No. 42, version 4, page 239 | 331 | http://www.nrcs.usda.gov/Internet/FSE_DOCUMENTS/stelprdb1253872.pdf#page=359
42 | Phosphorus, Citric Acid Extractable | Phosphorus, Citric Acid Extractable | CITACIDP | 4D7a1 | SSIR No. 42, version 4, page 253 | 351 | http://www.nrcs.usda.gov/Internet/FSE_DOCUMENTS/stelprdb1253872.pdf#page=379
43 | Phosphorus, New Zealand P Retention | New Zealand Phosphorus Retention | NZPRET | 4D8a1 | SSIR No. 42, version 4, page 257 | 356 | http://www.nrcs.usda.gov/Internet/FSE_DOCUMENTS/stelprdb1253872.pdf#page=384
44 | Phosphorus, Olsen | Phosphorus, Olsen | OLSENP | 4D5a1 | SSIR No. 42, version 4, page 242 | 336 | http://www.nrcs.usda.gov/Internet/FSE_DOCUMENTS/stelprdb1253872.pdf#page=364
45 | PSDA, Dith, Pipet | PSDA, Dith, Pipet | PSDADITH | 3A1a3a | SSIR No. 42, version 4, page 46 | 67 | http://www.nrcs.usda.gov/Internet/FSE_DOCUMENTS/stelprdb1253872.pdf#page=95
46 | PSDA, Moist, Dith, Pipet | PSDA, Moist, Dith, Pipet | PSDAMDITH | 3A1a3b | SSIR No. 42, version 4, page 52 | 74 | http://www.nrcs.usda.gov/Internet/FSE_DOCUMENTS/stelprdb1253872.pdf#page=102
47 | PSDA, Moist, NaOAc, Pipet | PSDA, Moist, NaOAc, Pipet | PSDAMNAOAC | 3A1a2b | SSIR No. 42, version 4, page 51 | 73 | http://www.nrcs.usda.gov/Internet/FSE_DOCUMENTS/stelprdb1253872.pdf#page=101
48 | PSDA, Moist, NaOH, Pipet | PSDA, Moist, NaOH, Pipet | PSDAMNAOH | 3A1a4b | SSIR No. 42, version 4, page 53 | 75 | http://www.nrcs.usda.gov/Internet/FSE_DOCUMENTS/stelprdb1253872.pdf#page=103
49 | PSDA, Moist, Pipet | PSDA, Moist, Pipet | PSDAMST | 3A1a1b | SSIR No. 42, version 4, page 50 | 72 | http://www.nrcs.usda.gov/Internet/FSE_DOCUMENTS/stelprdb1253872.pdf#page=100
50 | PSDA, Moist, Ultrasonic, Pipet | PSDA, Moist, Ultrasonic, Pipet | PSDAMULTRA | 3A1a5b | SSIR No. 42, version 4, page 53 | 76 | http://www.nrcs.usda.gov/Internet/FSE_DOCUMENTS/stelprdb1253872.pdf#page=104
51 | PSDA, NaOAc, Pipet | PSDA, NaOAc, Pipet | PSDANAOAC | 3A1a2a | SSIR No. 42, version 4, page 46 | 66 | http://www.nrcs.usda.gov/Internet/FSE_DOCUMENTS/stelprdb1253872.pdf#page=94
52 | PSDA, NaOH, Pipet | PSDA, NaOH, Pipet | PSDANAOH | 3A1a4a | SSIR No. 42, version 4, page 47 | 67 | http://www.nrcs.usda.gov/Internet/FSE_DOCUMENTS/stelprdb1253872.pdf#page=95
53 | PSDA, Routine, Pipet | PSDA, Air-dry, | PSDA | 3A1 | SSIR No. 42, version 4, page 41 | 60 | http://www.nrcs.usda.gov/Internet/FSE_DOCUMENTS/stelprdb1253872.pdf#page=88
53 | PSDA, Routine, Pipet | PSDA, Air-dry, | PSDA | 3A1a1a | SSIR No. 42, version 4, page 41 | 60 | http://www.nrcs.usda.gov/Internet/FSE_DOCUMENTS/stelprdb1253872.pdf#page=88
54 | PSDA, Ultrasonic, Pipet | PSDA, Ultrasonic, Pipet | PSDAULTRA | 3A1a5a | SSIR No. 42, version 4, page 47 | 68 | http://www.nrcs.usda.gov/Internet/FSE_DOCUMENTS/stelprdb1253872.pdf#page=96
55 | PSDA, Water Dispersible, Air-dry | PSDA, Water Dispersible, Air-dry | H2OPSDAAD | 3A1a6a | SSIR No. 42, version 4, page 48 | 70 | http://www.nrcs.usda.gov/Internet/FSE_DOCUMENTS/stelprdb1253872.pdf#page=98
56 | PSDA, Water Dispersible, hydrometer, air-dry | PSDA, Water Dispersible, hydrometer, air-dry | H2OHYDRAD | PSDAh1
57 | PSDA, Water Dispersible, Moist | PSDA, Water Dispersible, Moist | H2OPSDAM | 3A1a6b | SSIR No. 42, version 4, page 55 | 78 | http://www.nrcs.usda.gov/Internet/FSE_DOCUMENTS/stelprdb1253872.pdf#page=106
58 | Salt Prediction, 1:2 (w/v) | Salt Predict | PREDICT | 4F1a1a1 | SSIR No. 42, version 4, page 277 | 383 | http://www.nrcs.usda.gov/Internet/FSE_DOCUMENTS/stelprdb1253872.pdf#page=411
59 | Saturated Paste and Soluble Salts | Saturated Paste and Soluble Salts | SATP | 4F2 | SSIR No. 42, version 4, page 278 | 390 | http://www.nrcs.usda.gov/Internet/FSE_DOCUMENTS/stelprdb1253872.pdf#page=418
59 | Saturated Paste and Soluble Salts | Saturated Paste and Soluble Salts | SATP | SATP_TAMU | SSIR No. 42, version 4, page 278
60 | Sulfur, Total | Sulfur, Total | TOTS | 6R3c | CMS, LIMS, elementar NCS SSIR No. 42, version 4, page 528 | 464 | http://www.nrcs.usda.gov/Internet/FSE_DOCUMENTS/stelprdb1253872.pdf#page=492
61 | Surface Area, EGME | Surface Area, EGME | EGME | 7D2 | SSIR No. 42, version 4, page 555 | 819 | http://www.nrcs.usda.gov/Internet/FSE_DOCUMENTS/stelprdb1253872.pdf#page=847
62 | Thermogravimetric Analysis | Clay Mineralogy, TGA | TGA51 | 7A2a | SSIR No. 42, version 4, page 415 | 533 | http://www.nrcs.usda.gov/Internet/FSE_DOCUMENTS/stelprdb1253872.pdf#page=561
62 | Thermogravimetric Analysis | Clay Mineralogy, TGA | TGA51 | 7A2a | SSIR No. 42, version 4, page 415 | 533 | http://www.nrcs.usda.gov/Internet/FSE_DOCUMENTS/stelprdb1253872.pdf#page=561
62 | Thermogravimetric Analysis | Clay Mineralogy, TGA | TGA51 | 7A4b | SSIR No. 42, version 4, page 415
63 | Thin Section | Micromorphology, Thin Section | THINSECT | 3E1 | SSIR No. 42, version 4, page 140 | 181 | http://www.nrcs.usda.gov/Internet/FSE_DOCUMENTS/stelprdb1253872.pdf#page=209
64 | Total Analysis, HF, HNO3, HCl Dissolution | Total Elemental Analysis | TOTANAL | 4H1b | SSIR No. 42, version 4, page 341 | 456 | http://www.nrcs.usda.gov/Internet/FSE_DOCUMENTS/stelprdb1253872.pdf#page=484
65 | Water Retention, 0.06 Bar, Pressure-Plate, <2mm | Water Retention, 0.06 Bar, Pressure-Plate, <2mm | H2O.06Br<2 | 3C1a1a | SSIR No. 42, version 4, page 106 | 141 | http://www.nrcs.usda.gov/Internet/FSE_DOCUMENTS/stelprdb1253872.pdf#page=169
66 | Water Retention, 0.1 Bar, Pressure-Plate, <2mm | Water Retention, 0.1 Bar, Pressure-Plate, <2mm | H2O.1Bar<2 | 3C1b1a | SSIR No. 42, version 4, page 106 | 141 | http://www.nrcs.usda.gov/Internet/FSE_DOCUMENTS/stelprdb1253872.pdf#page=169
67 | Water Retention, 0.33 Bar, Pressure-Plate, <2mm | Water Retention, 0.33 Bar, Pressure-Plate, <2mm | H2O.33Br<2 | 3C1c1a | SSIR No. 42, version 4, page 106 | 141 | http://www.nrcs.usda.gov/Internet/FSE_DOCUMENTS/stelprdb1253872.pdf#page=169
67 | Water Retention, 0.33 Bar, Pressure-Plate, <2mm | Water Retention, 0.33 Bar, Pressure-Plate, <2mm | H2O.33Br<2 | 4B1a | SSIR No. 42, version 4, page 106 | 141 | http://www.nrcs.usda.gov/Internet/FSE_DOCUMENTS/stelprdb1253872.pdf#page=169
68 | Water Retention, 1 Bar, Pressure-Plate, <2mm | Water Retention, 1 Bar, Pressure-Plate, <2mm | H2O1Bar<2 | 3C1d1a | SSIR No. 42, version 4, page 106 | 141 | http://www.nrcs.usda.gov/Internet/FSE_DOCUMENTS/stelprdb1253872.pdf#page=169
69 | Water Retention, 15 Bar, Pressure-Plate, <2mm | Water Retention, 15 Bar, Pressure-Plate, <2mm | H2O15Bar<2 | 3C2a1a | SSIR No. 42, version 4, page 106 | 165 | http://www.nrcs.usda.gov/Internet/FSE_DOCUMENTS/stelprdb1253872.pdf#page=193
69 | Water Retention, 15 Bar, Pressure-Plate, <2mm | Water Retention, 15 Bar, Pressure-Plate, <2mm | H2O15Bar<2 | 3C2a1a | SSIR No. 42, version 4, page 106 | 165 | http://www.nrcs.usda.gov/Internet/FSE_DOCUMENTS/stelprdb1253872.pdf#page=193
69 | Water Retention, 15 Bar, Pressure-Plate, <2mm | Water Retention, 15 Bar, Pressure-Plate, <2mm | H2O15Bar<2 | 4B2a | SSIR No. 42, version 4, page 106 | 165 | http://www.nrcs.usda.gov/Internet/FSE_DOCUMENTS/stelprdb1253872.pdf#page=193
70 | Water Retention, 2 Bar, Pressure-Plate, <2mm | Water Retention, 2 Bar, Pressure-Plate, <2mm | H2O2Bar<2 | 3C1e1a | SSIR No. 42, version 4, page 106 | 141 | http://www.nrcs.usda.gov/Internet/FSE_DOCUMENTS/stelprdb1253872.pdf#page=169
71 | Water Retention, ADOD | Water Retention, ADOD | ADOD | 3D1 | SSIR No. 42, version 4, page 132 | 171 | http://www.nrcs.usda.gov/Internet/FSE_DOCUMENTS/stelprdb1253872.pdf#page=199
72 | Water Retention, Field State | Water Retention, Field State | H2ORETFLD | 3C3 | SSIR No. 42, version 4, page 131 | 169 | http://www.nrcs.usda.gov/Internet/FSE_DOCUMENTS/stelprdb1253872.pdf#page=197
72 | Water Retention, Field State | Water Retention, Field State | H2ORETFLD | 4B4 | SSIR No. 42, version 4, page 131 | 169 | http://www.nrcs.usda.gov/Internet/FSE_DOCUMENTS/stelprdb1253872.pdf#page=197
73 | X-ray Diffraction, Thin Film on Glass, Resin Pretreatment | Clay Mineralogy, X-ray Diffraction | XRAY | 7A1a1 | SSIR No. 42, version 4, page 399 | 676 | http://www.nrcs.usda.gov/Internet/FSE_DOCUMENTS/stelprdb1253872.pdf#page=704
74 | Total N, C, S | Total Nitrogen, Carbon and Sulfur | NCS_Tot | 4H2a | SSIR No. 42, version 4, page 347 | 464 | http://www.nrcs.usda.gov/Internet/FSE_DOCUMENTS/stelprdb1253872.pdf#page=492
75 | Melanic Index | Melanic Index | Melanic | 5D | SSIR No. 42, version 4, page 374 | 502 | http://www.nrcs.usda.gov/Internet/FSE_DOCUMENTS/stelprdb1253872.pdf#page=530
76 | Phosphorus, Mehlich III | Phosphorus, Mehlich III | MEHLICH3P | 4D6a1 | SSIR No. 42, version 4, page 246 | 340 | http://www.nrcs.usda.gov/Internet/FSE_DOCUMENTS/stelprdb1253872.pdf#page=368
77 | Trace Elements (HNO3 + HCl) | Trace Elements | TrElem | 4H1a | SSIR No. 42, version 4, page 324 | 445 | http://www.nrcs.usda.gov/Internet/FSE_DOCUMENTS/stelprdb1253872.pdf#page=473
77 | Trace Elements (HNO3 + HCl) | Trace Elements | TrElem | 4H1a | SSIR No. 42, version 4, page 324 | 445 | http://www.nrcs.usda.gov/Internet/FSE_DOCUMENTS/stelprdb1253872.pdf#page=473
78 | Major Elements (HF+HNO3+HCl) | Major Elements | MjElem | 4H1b | SSIR No. 42, version 4, page 341 | 456 | http://www.nrcs.usda.gov/Internet/FSE_DOCUMENTS/stelprdb1253872.pdf#page=484
79 | Nitrogen, Mineralizable (EPA) | Nitrogen, Mineralizable (EPA) | MINTEPA | 4D10a1 | SSIR No. 42, version 4, page 265 | 365 | http://www.nrcs.usda.gov/Internet/FSE_DOCUMENTS/stelprdb1253872.pdf#page=393
80 | CEC and Cations, NH4OAc, 2M KCl displacement | CEC and Cations, Routine | CECdNH4 | 4B1a1a |  | 230 | http://www.nrcs.usda.gov/Internet/FSE_DOCUMENTS/stelprdb1253872.pdf#page=258
81 | Cations, Acid Oxalate Extractable, Optical Density | Acid Oxalate extraction | OXAL | 8J | CMS, SSIR No. 42, version 3, page | 742 | http://www.nrcs.usda.gov/Internet/FSE_DOCUMENTS/stelprdb1253872.pdf#page=770
81 | Cations, Acid Oxalate Extractable, Optical Density | Acid Oxalate extraction | OXAL | 8J1b | CMS, SSIR No. 42, version 3, page | 742 | http://www.nrcs.usda.gov/Internet/FSE_DOCUMENTS/stelprdb1253872.pdf#page=770
81 | Cations, Acid Oxalate Extractable, Optical Density | Acid Oxalate extraction | OXAL | 8J1c | CMS, SSIR No. 42, version 3, page | 742 | http://www.nrcs.usda.gov/Internet/FSE_DOCUMENTS/stelprdb1253872.pdf#page=770
82 | Cations, Acid Oxalate Extractable, Optical Density | Acid Oxalate extraction | OXAL | 8J | CMS, SSIR No. 42, version 3, page 279 | 846 | http://www.nrcs.usda.gov/Internet/FSE_DOCUMENTS/stelprdb1253872.pdf#page=874
82 | Cations, Acid Oxalate Extractable, Optical Density | Acid Oxalate extraction | OXAL | 8J1b | CMS, SSIR No. 42, version 3, page 279 | 846 | http://www.nrcs.usda.gov/Internet/FSE_DOCUMENTS/stelprdb1253872.pdf#page=874
82 | Cations, Acid Oxalate Extractable, Optical Density | Acid Oxalate extraction | OXAL | 8J1c | CMS, SSIR No. 42, version 3, page 279 | 846 | http://www.nrcs.usda.gov/Internet/FSE_DOCUMENTS/stelprdb1253872.pdf#page=874
83 | Phosphorus, Bray 1 | Phosphorus, Bray 1 | unknown | 4D3 | CMS | 327 | http://www.nrcs.usda.gov/Internet/FSE_DOCUMENTS/stelprdb1253872.pdf#page=355
83 | Phosphorus, Bray 1 | Phosphorus, Bray 1 | unknown | 4D3a1 | CMS | 327 | http://www.nrcs.usda.gov/Internet/FSE_DOCUMENTS/stelprdb1253872.pdf#page=355
83 | Phosphorus, Bray 1 | Phosphorus, Bray 1 | unknown | 6S3b | CMS | 788 | http://www.nrcs.usda.gov/Internet/FSE_DOCUMENTS/stelprdb1253872.pdf#page=816
83 | Phosphorus, Bray 1 | Phosphorus, Bray 1 | unknown | 6S3d | CMS | 788 | http://www.nrcs.usda.gov/Internet/FSE_DOCUMENTS/stelprdb1253872.pdf#page=816
83 | Phosphorus, Bray 1 | Phosphorus, Bray 1 | unknown | 6S3e | CMS | 788 | http://www.nrcs.usda.gov/Internet/FSE_DOCUMENTS/stelprdb1253872.pdf#page=816
83 | Phosphorus, Bray 1 | Phosphorus, Bray 1 | unknown | 6S3f | CMS | 788 | http://www.nrcs.usda.gov/Internet/FSE_DOCUMENTS/stelprdb1253872.pdf#page=816
83 | Phosphorus, Bray 1 | Phosphorus, Bray 1 | unknown | BRAYP | CMS | 788 | http://www.nrcs.usda.gov/Internet/FSE_DOCUMENTS/stelprdb1253872.pdf#page=816
84 | Bulk Density | Bulk Density | unknown |  | CMS
85 | Bulk Density, estimated | Bulk Density | Dbest |  | CMS
86 | Bulk Density and Water Retention, Clods | Bulk Density, Clod | DBH2ORET |  | CMS, SSIR No. 42, 1972, page 14
87 | Bulk Density and Water Retention, Clods | Bulk Density, Clod | unknown |  | CMS
88 | Bulk Density, Rewet, Clods | Bulk Density, Clod, Rewet | unknown | 3B1d | CMS | 119 | http://www.nrcs.usda.gov/Internet/FSE_DOCUMENTS/stelprdb1253872.pdf#page=147
89 | Calcium Carbonate Equivalent, H2SO4, | Calcium Carbonate Equivalent, <2mm | CACO3 |  | CMS, SSIR No. 42, 1972, page 35
90 | Calcium Carbonate Equivalent, HCl, | Calcium Carbonate Equivalent, <2mm | CACO3 | 6E1d | CMS, SSIR No. 42, 1972, page 34 | 932 | http://www.nrcs.usda.gov/Internet/FSE_DOCUMENTS/stelprdb1253872.pdf#page=960
91 | Calcium Carbonate Equivalent, HCl, | Calcium Carbonate Equivalent, <2mm | CACO3 | 6E1c | CMS, SSIR No. 42, 1972, page 34 | 930 | http://www.nrcs.usda.gov/Internet/FSE_DOCUMENTS/stelprdb1253872.pdf#page=958
92 | Calcium Carbonate Equivalent, HCl, | Calcium Carbonate Equivalent, <2mm | CACO3 | 6E1b | CMS, SSIR No. 42, 1972, page 33 | 929 | http://www.nrcs.usda.gov/Internet/FSE_DOCUMENTS/stelprdb1253872.pdf#page=957
93 | Calcium Carbonate Equivalent, HCl, | Calcium Carbonate Equivalent, <2mm | CACO3 | 6E1g | CMS, SSIR No. 42, 1984, page 39 | 370 | http://www.nrcs.usda.gov/Internet/FSE_DOCUMENTS/stelprdb1253872.pdf#page=398
94 | Calcium Carbonate Equivalent, HCl, | Calcium Carbonate Equivalent, <2mm | CACO3 | 6E1a | CMS, SSIR No. 42, 1972, page | 929 | http://www.nrcs.usda.gov/Internet/FSE_DOCUMENTS/stelprdb1253872.pdf#page=957
95 | Calcium Carbonate Equivalent, HCl, | Calcium Carbonate Equivalent, <2mm | CACO3 |  | CMS, SSIR No. 42, version 3, page 271
96 | CEC, BaCl2, pH 8.2 | CEC and Cations, BaCl2, pH 8.2 | CECbacl | 5A5 | CMS, SSIR No. 42, 1972, page 23 | 906 | http://www.nrcs.usda.gov/Internet/FSE_DOCUMENTS/stelprdb1253872.pdf#page=934
97 | CEC, KOAc, pH 7.0 | CEC and Cations, KOAc, pH 7.0 | CECkac |  | CMS, SSIR No. 42, 1972, page 23
98 | CEC, NaOAc, pH 8.2, centrifuge | CEC and Cations, NaOAc, pH 8.2 | CECnac | 5A2a | CMS, SSIR No. 42, 1972, page 23 | 904 | http://www.nrcs.usda.gov/Internet/FSE_DOCUMENTS/stelprdb1253872.pdf#page=932
99 | CEC, NH4OAc, pH 7.0, Buchner funnel, direct distillation | CEC and Cations, NH4OAc, pH 7.0 | CECNH4b | 5A1a | CMS, SSIR No. 42, 1972, page 22 | 903 | http://www.nrcs.usda.gov/Internet/FSE_DOCUMENTS/stelprdb1253872.pdf#page=931
100 | CEC, NH4OAc, pH 7.0 | CEC and Cations, NH4OAc, pH 7.0 | unknown |  | CMS
101 | CEC, NH4OAc, pH 7.0, leaching tube, direct distillation | CEC and Cations, NH4OAc, pH 7.0 | CECNH4l | 5A6a | CMS, SSIR No. 42, 1972, page 24 | 907 | http://www.nrcs.usda.gov/Internet/FSE_DOCUMENTS/stelprdb1253872.pdf#page=935
102 | CEC, NH4OAc, pH 7.0, automatic extractor | CEC and Cations, NH4OAc, pH 7.0 | CECNH4ae |  | CMS, SSIR No. 42, 1984, page 29
103 | CEC, NH4OAc, pH 7.0, automatic extractor, direct distillation | CEC and Cations, NH4OAc, pH 7.0 | CECNH4aed | 5A8a | CMS, SSIR No. 42, 1984, page 30 | 908 | http://www.nrcs.usda.gov/Internet/FSE_DOCUMENTS/stelprdb1253872.pdf#page=936
104 | CEC, NH4OAc, pH 7.0, automatic extractor, steam distillation I | CEC and Cations, NH4OAc, pH 7.0 | CECNH4aes | 5A8b | CMS, SSIR No. 42, 1984, page 30 | 827 | http://www.nrcs.usda.gov/Internet/FSE_DOCUMENTS/stelprdb1253872.pdf#page=855
104 | CEC, NH4OAc, pH 7.0, automatic extractor, steam distillation I | CEC and Cations, NH4OAc, pH 7.0 | CECNH4aes | 5A8b | CMS, SSIR No. 42, 1984, page 30 | 827 | http://www.nrcs.usda.gov/Internet/FSE_DOCUMENTS/stelprdb1253872.pdf#page=855
105 | Cations, Dithionite-Citrate Extractable | Dithionite-Citrate Extract | unknown | 4G1 | CMS | 426 | http://www.nrcs.usda.gov/Internet/FSE_DOCUMENTS/stelprdb1253872.pdf#page=454
106 | Cations, Dithionite-Citrate Extractable | Dithionite-Citrate Extract | DITH | 4G1 | CMS, SSIR No. 42, 1972, page 31 | 426 | http://www.nrcs.usda.gov/Internet/FSE_DOCUMENTS/stelprdb1253872.pdf#page=454
107 | Cations, Dithionite-Citrate Extractable | Dithionite-Citrate Extract | DITH | 4G1 | CMS, SSIR No. 42, 1984, page 37 | 426 | http://www.nrcs.usda.gov/Internet/FSE_DOCUMENTS/stelprdb1253872.pdf#page=454
108 | Cations, Dithionite-Citrate Extractable | Dithionite-Citrate Extract | DITH | 4G1 | CMS, SSIR No. 42, version 3, page 233 | 426 | http://www.nrcs.usda.gov/Internet/FSE_DOCUMENTS/stelprdb1253872.pdf#page=454
109 | Cations, Dithionite-Citrate Extractable | Dithionite-Citrate Extract | DITH | 4G1 | CMS | 426 | http://www.nrcs.usda.gov/Internet/FSE_DOCUMENTS/stelprdb1253872.pdf#page=454
110 | Cations, Dithionite-Citrate Extractable | Dithionite-Citrate Extract | DITH | 4G1 | CMS | 426 | http://www.nrcs.usda.gov/Internet/FSE_DOCUMENTS/stelprdb1253872.pdf#page=454
111 | Cations, Dithionite-Citrate Extractable | Dithionite-Citrate Extract | DITH | 4G1 | CMS | 426 | http://www.nrcs.usda.gov/Internet/FSE_DOCUMENTS/stelprdb1253872.pdf#page=454
112 | Extractable Acidity, BaCl2-Triethanolamine I | Extractable Acidity, BaCl2-TEA | EXTRACID | 6H1a | CMS, SSIR No. 1, 1972, page 38 | 943 | http://www.nrcs.usda.gov/Internet/FSE_DOCUMENTS/stelprdb1253872.pdf#page=971
113 | Extractable Acidity, BaCl2-Triethanolamine II | Extractable Acidity, BaCl2-TEA | EXTRACID | 6H2b | CMS, SSIR No. 1, 1972, page 38 | 944 | http://www.nrcs.usda.gov/Internet/FSE_DOCUMENTS/stelprdb1253872.pdf#page=972
114 | Extractable Acidity, BaCl2-Triethanolamine III | Extractable Acidity, BaCl2-TEA | EXTRACID | 6H4a | CMS, SSIR No. 1, 1984, page 45
115 | Extractable Acidity, BaCl2-Triethanolamine IV, automatic extractor | Extractable Acidity, BaCl2-TEA | EXTRACID | 6H5a | CMS, SSIR No. 1, 1984, page 45
116 | Extractable Acidity, BaCl2-Triethanolamine | Extractable Acidity, BaCl2-TEA | unknown |  | CMS
117 | Gypsum | Gypsum, <2mm | unknown |  | CMS
118 | Gypsum, indirect estimate, Ca & SO4 | Gypsum, <2mm | GYPSUM |  | CMS, SSIR No. 42, 1972, page 36
119 | Gypsum, weight loss | Gypsum, <2mm | GYPSUM | 6F2a | CMS, SSIR No. 42, 1984, page 41
120 | Gypsum, ion chromatograph | Gypsum, <2mm | GYPSUM | 6F1c | CMS, SSIR No. 42, 1984, page 41
121 | Gypsum, H2O Extraction, Acetone Precipitation, <2mm | Gypsum, <2mm | GYPSUM | 4E2a1a1a1 | CMS, SSIR No. 42, 1972, page 35 duplicate delete | 375 | http://www.nrcs.usda.gov/Internet/FSE_DOCUMENTS/stelprdb1253872.pdf#page=403
121 | Gypsum, H2O Extraction, Acetone Precipitation, <2mm | Gypsum, <2mm | GYPSUM | 6F1a | CMS, SSIR No. 42, 1972, page 35 duplicate delete | 375 | http://www.nrcs.usda.gov/Internet/FSE_DOCUMENTS/stelprdb1253872.pdf#page=403
122 | Major Elements | Major Elements | unknown |  | CMS
123 | Major Elements (HF dissolution, AA) | Major Elements | MjElem |  | CMS, SSIR No. 42, 1984, page 60
124 | Major Elements (HFdissolution, ICP) | Major Elements | MjElem |  | CMS
125 | Organic Fiber Analysis | Fiber Analysis | unknown | 5C | CMS | 499 | http://www.nrcs.usda.gov/Internet/FSE_DOCUMENTS/stelprdb1253872.pdf#page=527
126 | Cations, Potassium Chloride Extractable | KCl Extract | unknown | 4B3a1a | CMS | 254 | http://www.nrcs.usda.gov/Internet/FSE_DOCUMENTS/stelprdb1253872.pdf#page=282
127 | Cations, Potassium Chloride Extractable I (6G1b) | KCl Extract, Al | AL_KCL | 6G1b | CMS, SSIR No. 1, 1972, page 36
128 | Cations, Potassium Chloride Extractable II, overnight (6G2a) | KCl Extract, Al | AL_KCL | 6G2a | CMS, SSIR No. 1, 1972, page 37
129 | Cations, Potassium Chloride Extractable, 1N, automatic extractor, AA (6G9a) | KCl Extract, Al | AL_KCL | 6G9a | CMS, SSIR No. 1, 1984, page 43
130 | Cations, Potassium Chloride Extractable, 1 N, automatic extractor< ICP | KCl Extract | KCL |  | CMS, SSIR No. 42, 1984, page 43
131 | Organic Carbon, acid dichromate digestion, FeSO4 titration | Organic Carbon | WBC1 | 6A1a | CMS, SSIR No. 42, 1972, page 26 | 911 | http://www.nrcs.usda.gov/Internet/FSE_DOCUMENTS/stelprdb1253872.pdf#page=939
132 | Organic Carbon, acid dichromate digestion, CO2 evolution, gravimetric | Organic Carbon | ALLI | 6A1b | CMS, SSIR No. 42, 1972, page 26 | 912 | http://www.nrcs.usda.gov/Internet/FSE_DOCUMENTS/stelprdb1253872.pdf#page=940
133 | Organic Carbon, acid dichromate digestion, FeSO4 titration, automatic titrator | Organic Carbon | WBC2 | 6A1c | CMS, SSIR No. 42, 1984, page 34
134 | Organic Carbon, 6A | Organic Carbon | unknown | 6A | CMS
135 | pH, 1:1 1N KCl, automated system | pH, KCl | PHKCL |  | CMS, SSIR No. 42, version 3, page 419
136 | pH, 1N KCl | pH, KCl | unknown | 4C1a2a3 | CMS, SSIR No. 42, 1972, page 59 | 992 | http://www.nrcs.usda.gov/Internet/FSE_DOCUMENTS/stelprdb1253872.pdf#page=1020
136 | pH, 1N KCl | pH, KCl | unknown | 8C1c | CMS, SSIR No. 42, 1972, page 59 | 992 | http://www.nrcs.usda.gov/Internet/FSE_DOCUMENTS/stelprdb1253872.pdf#page=1020
136 | pH, 1N KCl | pH, KCl | unknown | 8C1c | CMS, SSIR No. 42, 1972, page 59
137 | pH, 1:1 Water | pH, H2O | pHH2O | 8C1a | CMS, SSIR No. 42, 1972, page 59
137 | pH, 1:1 Water | pH, H2O | pHH2O | 8C1a | CMS, SSIR No. 42, 1972, page 59 | 992 | http://www.nrcs.usda.gov/Internet/FSE_DOCUMENTS/stelprdb1253872.pdf#page=1020
138 | pH, 1:1 Water | pH, H2O | unknown | 8C1a | CMS
138 | pH, 1:1 Water | pH, H2O | unknown | 8C1a | CMS | 992 | http://www.nrcs.usda.gov/Internet/FSE_DOCUMENTS/stelprdb1253872.pdf#page=1020
139 | pH, 1:2 0.01M CaCl2 | pH, CaCl2 | pHcacl | 8C1e | CMS, SSIR No. 42, 1972, page 60
139 | pH, 1:2 0.01M CaCl2 | pH, CaCl2 | pHcacl | 8C1e | CMS, SSIR No. 42, 1972, page 60 | 992 | http://www.nrcs.usda.gov/Internet/FSE_DOCUMENTS/stelprdb1253872.pdf#page=1020
140 | pH, 1:2 0.01M CaCl2 | pH, CaCl2 | unknown | 8C1e | CMS
140 | pH, 1:2 0.01M CaCl2 | pH, CaCl2 | unknown | 8C1e | CMS | 992 | http://www.nrcs.usda.gov/Internet/FSE_DOCUMENTS/stelprdb1253872.pdf#page=1020
141 | pH, 1:10 Water | pH, 1:10 H2O | pHh2o10 | 8C1a | CMS | 992 | http://www.nrcs.usda.gov/Internet/FSE_DOCUMENTS/stelprdb1253872.pdf#page=1020
141 | pH, 1:10 Water | pH, 1:10 H2O | pHh2o10 | 8C1a | CMS | 992 | http://www.nrcs.usda.gov/Internet/FSE_DOCUMENTS/stelprdb1253872.pdf#page=1020
142 | pH, 1:10 0.01M CaCl2 | pH, 1:10 CaCl2 | pHcacl10 |  | CMS
143 | Phosphorus Adsorption Coefficient | Phosphorus Adsorption Coefficient | PCoeff |  | CMS, SSIR No. 42, 1984, page 52
144 | PSDA, Air-dry, | PSDA, Air-dry, | unknown |  | CMS
145 | Bulk Sample Preparation | Sample Preparation | unknown |  | CMS
146 | Saturated Paste and Soluble Salts | Saturated Paste and Soluble Salts | unknown | 4F2 | CMS | 390 | http://www.nrcs.usda.gov/Internet/FSE_DOCUMENTS/stelprdb1253872.pdf#page=418
146 | Saturated Paste and Soluble Salts | Saturated Paste and Soluble Salts | unknown | SATP_TAMU | CMS
147 | Saturated Paste and Soluble Salts | Saturated Paste and Soluble Salts | SATP | 4F2 | CMS, SSIR No. 42, 1972, page 57 | 390 | http://www.nrcs.usda.gov/Internet/FSE_DOCUMENTS/stelprdb1253872.pdf#page=418
147 | Saturated Paste and Soluble Salts | Saturated Paste and Soluble Salts | SATP | SATP_TAMU | CMS, SSIR No. 42, 1972, page 57
148 | Cations, Pyrophosphate Extractable | Na-Pyrophosphate Extract | unknown | 4G3 | CMS | 440 | http://www.nrcs.usda.gov/Internet/FSE_DOCUMENTS/stelprdb1253872.pdf#page=468
149 | Cations, Pyrophosphate Extractable I | Na-Pyrophosphate Extract | PYRO |  | CMS, SSIR No. 42, 1972, page 32
150 | Cations, Pyrophosphate Extractable II | Na-Pyrophosphate Extract | PYRO |  | CMS, SSIR No. 42, 1984, page 38
151 | Cations, Pyrophosphate Extractable III | Na-Pyrophosphate Extract | PYRO |  | CMS, SSIR No. 42, version 3, page 247
152 | Surface Area, EGME | Surface Area | unknown | 7D2 | CMS | 819 | http://www.nrcs.usda.gov/Internet/FSE_DOCUMENTS/stelprdb1253872.pdf#page=847
153 | Surface Area, EGME | Surface Area | EGME | 7D2 | CMS, SSIR No. 42, version 3, page 393 | 819 | http://www.nrcs.usda.gov/Internet/FSE_DOCUMENTS/stelprdb1253872.pdf#page=847
154 | Surface Area, ethylene glycol | Surface Area | unknown | 7D1 | CMS
155 | Surface Area, ethylene glycol | Surface Area | SAEG | 7D1 | CMS, SSIR No. 42, 1972, page 56
156 | Total Carbon, dry combustion, CO2 evolution I, gravimetric | Carbon, Total | TOTC | 6A2a | CMS, SSIR No. 42, 1972, page 27 | 914 | http://www.nrcs.usda.gov/Internet/FSE_DOCUMENTS/stelprdb1253872.pdf#page=942
157 | Total Carbon, dry combustion, CO2 evolution II, gravimetric | Carbon, Total | TOTC | 6A2b | CMS, SSIR No. 42, 1972, page 27 | 915 | http://www.nrcs.usda.gov/Internet/FSE_DOCUMENTS/stelprdb1253872.pdf#page=943
158 | Total Carbon, dry combustion, CO2 evolution III | Carbon, Total | TOTC |  | CMS, SSIR No. 42, 1984, page 35
159 | Total Carbon, dry combustion, CO2 evolution IV | Carbon, Total | TOTC | 6A2d | CMS, SSIR No. 42, version 1, page 238 | 836 | http://www.nrcs.usda.gov/Internet/FSE_DOCUMENTS/stelprdb1253872.pdf#page=864
160 | Total Carbon, dry combustion, CO2 evolution V | Carbon, Total | TOTC | 6A2e | CMS, SSIR No. 42, version 3, page 223 | 713 | http://www.nrcs.usda.gov/Internet/FSE_DOCUMENTS/stelprdb1253872.pdf#page=741
161 | Total Nitrogen, Kjeldahl digestion, ammonia distillation | Nitrogen, Total | TOTN | 6B1a | CMS, SSIR No. 42, 1972, page 29 | 918 | http://www.nrcs.usda.gov/Internet/FSE_DOCUMENTS/stelprdb1253872.pdf#page=946
162 | Total Nitrogen, semimicro Kjeldahl, ammonia distillation | Nitrogen, Total | TOTN | 6B2a | CMS, SSIR No. 42, 1972, page 29 | 920 | http://www.nrcs.usda.gov/Internet/FSE_DOCUMENTS/stelprdb1253872.pdf#page=948
163 | Total Nitrogen, Kjeldahl digestion I, ammonia distillation, automatic titrator | Nitrogen, Total | TOTN | 6B1b | CMS, SSIR No. 42, 1984, page 36
164 | Total Nitrogen, Kjeldahl digestion II, ammonia steam distillation, automatic titrator | Nitrogen, Total | TOTN | 6B3a | CMS, SSIR No. 42, 184, page 36
165 | Total Nitrogen, dry combustion, N2 Evolution | Nitrogen, Total | TOTN | 6B4a | CMS, SSIR No. 42, version 3, page 227 | 716 | http://www.nrcs.usda.gov/Internet/FSE_DOCUMENTS/stelprdb1253872.pdf#page=744
166 | Nitrogen, Kjeldahl Digestion III, Ammonia Steam Distillation | Nitrogen, Total | TOTN | 6B5a | CMS
167 | Total Nitrogen | Nitrogen, Total | unknown |  | CMS
168 | Total Phosphorus, perchloric acid digestion | Phosphorus, Total | TotP | 6S1a | CMS, SSIR No. 42, 1972, page 49 | 973 | http://www.nrcs.usda.gov/Internet/FSE_DOCUMENTS/stelprdb1253872.pdf#page=1001
169 | Sulfur, Total, SO2 evolution, KIO3 titration | Sulfur, Total | TOTS | 6R3a | CMS, SSIR No. 42, 1984, page 51 | 971 | http://www.nrcs.usda.gov/Internet/FSE_DOCUMENTS/stelprdb1253872.pdf#page=999
170 | Sulfur, Total, SO2 evolution, infrared I | Sulfur, Total | TOTS | 6R3b | CMS, SSIR No. 42, version 1, page 215 | 871 | http://www.nrcs.usda.gov/Internet/FSE_DOCUMENTS/stelprdb1253872.pdf#page=899
171 | Sulfur, Total | Sulfur, Total | unknown | 6R3c | CMS | 464 | http://www.nrcs.usda.gov/Internet/FSE_DOCUMENTS/stelprdb1253872.pdf#page=492
172 | Water Retention, | Water Retention, ADOD | ADOD |  | CMS, SSIR No. 42, 1984, page 24
173 | Water Retention, | Water Retention, ADOD | unknown |  | CMS
174 | Water Retention, | Water Retention, FMOD | FMOD |  | CMS
175 | Water Retention, 15 Bar, Pressure-Plate, | Water Retention, 15 Bar, | H2O15ba<2 |  | CMS, SSIR No. 42, 1972, page 17
176 | Water Retention, 15 Bar, Pressure-Plate, | Water Retention, 15 Bar, | unknown |  | CMS
177 | Water Retention, 15 Bar, Pressure-Plate, | Water Retention, 15 Bar, | H2O15bm<2 | 4B2b | CMS, SSIR No. 42, 1972, page 17 | 165 | http://www.nrcs.usda.gov/Internet/FSE_DOCUMENTS/stelprdb1253872.pdf#page=193
178 | Water Retention, 15 Bar, Pressure-Plate, | Water Retention, 15 Bar, | unknown | 4B2b | CMS | 165 | #page=193
179 | Water Retention, | Water Retention, 0.06 Bar, <2mm | H2O.06Br<2 |  | CMS, SSIR No. 42, 1984, page 23
180 | Water Retention, | Water Retention, 0.1 Bar, <2mm | H2O.1Bar<2 |  | CMS, SSIR No. 42, 1984, page 23
181 | Water Retention, | Water Retention, 2 Bar, <2mm | H2O2Bar<2 |  | CMS, SSIR No. 42, 1984, page 23
182 | Water Retention, | Water Retention, 1 Bar, <2mm | H2O1Bar<2 |  | CMS, SSIR No. 42, version 1, page 152
183 | Water Retention, | Water Retention, 2 Bar, <2mm | H2O2Bar<2 |  | CMS, SSIR No. 42, 1984, page 23
184 | Water Retention, clod, 0.06, 0.1, 0.33, or 1 bar, pressure-plate extraction | Water Retention, 0.33 Bar, clod | H2O.33bclod | 4B1c | CMS, SSIR No. 42, 1984, page 23 | 144 | http://www.nrcs.usda.gov/Internet/FSE_DOCUMENTS/stelprdb1253872.pdf#page=172
185 | Water Retention, 0.33 Bar, Pressure-Plate, clod, rewet | Water Retention, 0.33 Bar, clod, rewet | H2O.33bcrw | 4B1e | CMS, SSIR No. 42, 1984, page 23 | 155 | http://www.nrcs.usda.gov/Internet/FSE_DOCUMENTS/stelprdb1253872.pdf#page=183
186 | Water Retention, 0.33 Bar, Pressure-Plate, clod | Water Retention, 0.33 Bar, clod | unknown |  | CMS
187 | Water Retention, Field State, clod | Water Retention, Field State | H2OFSclod | 4B4 | CMS, SSIR No. 42, 1972, page 17
188 | Water Retention, Field State, clod | Water Retention, Field State | unknown | 4B4 | CMS
189 | X-ray Diffraction, Thin Film on Glass, Resin Pretreatment I | Clay Mineralogy, X-ray Diffraction | XRAY | 7A2b | CMS 7A2b | 982 | http://www.nrcs.usda.gov/Internet/FSE_DOCUMENTS/stelprdb1253872.pdf#page=1010
190 | X-ray Diffraction, Thin Film on Glass, Resin Pretreatment II | Clay Mineralogy, X-ray Diffraction | XRAY | 7A2i | CMS
190 | X-ray Diffraction, Thin Film on Glass, Resin Pretreatment II | Clay Mineralogy, X-ray Diffraction | XRAY | 7A2i | CMS | 801 | http://www.nrcs.usda.gov/Internet/FSE_DOCUMENTS/stelprdb1253872.pdf#page=829
191 | Index of Accumulation - 8D7 | Index of Accumulation | IndxAcc |  | CMS
192 | Ratio, to Total Clay - 8D1 | Derived | none | 8D1 | CMS
193 | Ratio, to Total Clay - 8D1b | Derived | none | 8D1b | CMS
194 | Calcium Carbonate Equivalent, HCl, 2-20mm | Calcium Carbonate Equivalent, 2-20mm | CACO3_20 | 4E1a1a1a2 | CMS | 370 | http://www.nrcs.usda.gov/Internet/FSE_DOCUMENTS/stelprdb1253872.pdf#page=398
194 | Calcium Carbonate Equivalent, HCl, 2-20mm | Calcium Carbonate Equivalent, 2-20mm | CACO3_20 | 6E4 | CMS | 370 | http://www.nrcs.usda.gov/Internet/FSE_DOCUMENTS/stelprdb1253872.pdf#page=398
195 | Cations, Potassium Chloride Extractable, 1 N, automatic extractor, ICP II (6G9c) | KCl Extract, Al | AL_KCL | 6G9c | CMS, SSIR No. 42, version 3, page 259 | 749 | http://www.nrcs.usda.gov/Internet/FSE_DOCUMENTS/stelprdb1253872.pdf#page=777
196 | Cations, Potassium Chloride Extractable, 1N, automatic extractor, AA II (6G9d) | KCl Extract, Al | AL_KCL | 6G9d | CMS, SSIR No. 42, version 3, page 265 | 755 | http://www.nrcs.usda.gov/Internet/FSE_DOCUMENTS/stelprdb1253872.pdf#page=783
197 | Cations, Potassium Chloride Extractable, 1 N, automatic extractor, ICP I (6G9b) | KCl Extract, Al | AL_KCL | 6G9b | CMS, SSIR No. 42, version 3, page 549 | 852 | http://www.nrcs.usda.gov/Internet/FSE_DOCUMENTS/stelprdb1253872.pdf#page=880
198 | CEC and Cations, NH4OAc, 2M KCl displacement | CEC and Cations, Routine | CECdNH4 | 4B1a1a | CMS, duplicate SSIR No. 42, version 4, page 173 | 230 | http://www.nrcs.usda.gov/Internet/FSE_DOCUMENTS/stelprdb1253872.pdf#page=258
199 | Cations, Pyrophosphate Extractable IV | Na-Pyrophosphate Extract | PYRO |  | CMS
200 | Cations, Pyrophosphate Extractable V | Na-Pyrophosphate Extract | PYRO |  | CMS
201 | Cations, Dithionite-Citrate Extractable, AA VII | Dithionite-Citrate Extract | DITH |  | CMS
202 | Cations, Dithionite-Citrate Extractable, AA VIII | Dithionite-Citrate Extract | DITH |  | CMS
203 | Phosphorus, New Zealand P Retention I | New Zealand Phosphorus Retention | NZPRET | 6S4 | CMS | 792 | http://www.nrcs.usda.gov/Internet/FSE_DOCUMENTS/stelprdb1253872.pdf#page=820
204 | Phosphorus, New Zealand P Retention II | New Zealand Phosphorus Retention | NZPRET | 6S4b | CMS | 792 | http://www.nrcs.usda.gov/Internet/FSE_DOCUMENTS/stelprdb1253872.pdf#page=820
205 | Phosphorus, New Zealand P Retention III | New Zealand Phosphorus Retention | NZPRET | 6S4c | CMS | 792 | http://www.nrcs.usda.gov/Internet/FSE_DOCUMENTS/stelprdb1253872.pdf#page=820
206 | Phosphorus, New Zealand P Retention IV | New Zealand Phosphorus Retention | NZPRET | 6S4d | CMS | 792 | http://www.nrcs.usda.gov/Internet/FSE_DOCUMENTS/stelprdb1253872.pdf#page=820
207 | Phosphorus, New Zealand P Retention V | New Zealand Phosphorus Retention | NZPRET | 6S4e | CMS | 792 | http://www.nrcs.usda.gov/Internet/FSE_DOCUMENTS/stelprdb1253872.pdf#page=820
208 | Phosphorus, Bray 1 | Phosphorus, Bray 1 | BRAYP | 4D3 | CMS, duplicate | 327 | http://www.nrcs.usda.gov/Internet/FSE_DOCUMENTS/stelprdb1253872.pdf#page=355
208 | Phosphorus, Bray 1 | Phosphorus, Bray 1 | BRAYP | 4D3a1 | CMS, duplicate | 327 | http://www.nrcs.usda.gov/Internet/FSE_DOCUMENTS/stelprdb1253872.pdf#page=355
208 | Phosphorus, Bray 1 | Phosphorus, Bray 1 | BRAYP | 6S3b | CMS, duplicate | 788 | http://www.nrcs.usda.gov/Internet/FSE_DOCUMENTS/stelprdb1253872.pdf#page=816
208 | Phosphorus, Bray 1 | Phosphorus, Bray 1 | BRAYP | 6S3d | CMS, duplicate | 788 | http://www.nrcs.usda.gov/Internet/FSE_DOCUMENTS/stelprdb1253872.pdf#page=816
208 | Phosphorus, Bray 1 | Phosphorus, Bray 1 | BRAYP | 6S3e | CMS, duplicate | 788 | http://www.nrcs.usda.gov/Internet/FSE_DOCUMENTS/stelprdb1253872.pdf#page=816
208 | Phosphorus, Bray 1 | Phosphorus, Bray 1 | BRAYP | 6S3f | CMS, duplicate | 788 | http://www.nrcs.usda.gov/Internet/FSE_DOCUMENTS/stelprdb1253872.pdf#page=816
208 | Phosphorus, Bray 1 | Phosphorus, Bray 1 | BRAYP | BRAYP | CMS, duplicate | 788 | http://www.nrcs.usda.gov/Internet/FSE_DOCUMENTS/stelprdb1253872.pdf#page=816
209 | Phosphorus, Bray 1 | Phosphorus, Bray 1 | BRAYP | 4D3 | CMS | 327 | http://www.nrcs.usda.gov/Internet/FSE_DOCUMENTS/stelprdb1253872.pdf#page=355
209 | Phosphorus, Bray 1 | Phosphorus, Bray 1 | BRAYP | 4D3a1 | CMS | 327 | http://www.nrcs.usda.gov/Internet/FSE_DOCUMENTS/stelprdb1253872.pdf#page=355
209 | Phosphorus, Bray 1 | Phosphorus, Bray 1 | BRAYP | 6S3b | CMS | 788 | http://www.nrcs.usda.gov/Internet/FSE_DOCUMENTS/stelprdb1253872.pdf#page=816
209 | Phosphorus, Bray 1 | Phosphorus, Bray 1 | BRAYP | 6S3d | CMS | 788 | http://www.nrcs.usda.gov/Internet/FSE_DOCUMENTS/stelprdb1253872.pdf#page=816
209 | Phosphorus, Bray 1 | Phosphorus, Bray 1 | BRAYP | 6S3e | CMS | 788 | http://www.nrcs.usda.gov/Internet/FSE_DOCUMENTS/stelprdb1253872.pdf#page=816
209 | Phosphorus, Bray 1 | Phosphorus, Bray 1 | BRAYP | 6S3f | CMS | 788 | http://www.nrcs.usda.gov/Internet/FSE_DOCUMENTS/stelprdb1253872.pdf#page=816
209 | Phosphorus, Bray 1 | Phosphorus, Bray 1 | BRAYP | BRAYP | CMS | 788 | http://www.nrcs.usda.gov/Internet/FSE_DOCUMENTS/stelprdb1253872.pdf#page=816
210 | Phosphorus, Bray 1 | Phosphorus, Bray 1 | BRAYP | 4D3 | CMS | 327 | http://www.nrcs.usda.gov/Internet/FSE_DOCUMENTS/stelprdb1253872.pdf#page=355
210 | Phosphorus, Bray 1 | Phosphorus, Bray 1 | BRAYP | 4D3a1 | CMS | 327 | http://www.nrcs.usda.gov/Internet/FSE_DOCUMENTS/stelprdb1253872.pdf#page=355
210 | Phosphorus, Bray 1 | Phosphorus, Bray 1 | BRAYP | 6S3b | CMS | 788 | http://www.nrcs.usda.gov/Internet/FSE_DOCUMENTS/stelprdb1253872.pdf#page=816
210 | Phosphorus, Bray 1 | Phosphorus, Bray 1 | BRAYP | 6S3d | CMS | 788 | http://www.nrcs.usda.gov/Internet/FSE_DOCUMENTS/stelprdb1253872.pdf#page=816
210 | Phosphorus, Bray 1 | Phosphorus, Bray 1 | BRAYP | 6S3e | CMS | 788 | http://www.nrcs.usda.gov/Internet/FSE_DOCUMENTS/stelprdb1253872.pdf#page=816
210 | Phosphorus, Bray 1 | Phosphorus, Bray 1 | BRAYP | 6S3f | CMS | 788 | http://www.nrcs.usda.gov/Internet/FSE_DOCUMENTS/stelprdb1253872.pdf#page=816
210 | Phosphorus, Bray 1 | Phosphorus, Bray 1 | BRAYP | BRAYP | CMS | 788 | http://www.nrcs.usda.gov/Internet/FSE_DOCUMENTS/stelprdb1253872.pdf#page=816
211 | Phosphorus, Bray 1 | Phosphorus, Bray 1 | BRAYP | 4D3 | CMS | 327 | http://www.nrcs.usda.gov/Internet/FSE_DOCUMENTS/stelprdb1253872.pdf#page=355
211 | Phosphorus, Bray 1 | Phosphorus, Bray 1 | BRAYP | 4D3a1 | CMS | 327 | http://www.nrcs.usda.gov/Internet/FSE_DOCUMENTS/stelprdb1253872.pdf#page=355
211 | Phosphorus, Bray 1 | Phosphorus, Bray 1 | BRAYP | 6S3b | CMS | 788 | http://www.nrcs.usda.gov/Internet/FSE_DOCUMENTS/stelprdb1253872.pdf#page=816
211 | Phosphorus, Bray 1 | Phosphorus, Bray 1 | BRAYP | 6S3d | CMS | 788 | http://www.nrcs.usda.gov/Internet/FSE_DOCUMENTS/stelprdb1253872.pdf#page=816
211 | Phosphorus, Bray 1 | Phosphorus, Bray 1 | BRAYP | 6S3e | CMS | 788 | http://www.nrcs.usda.gov/Internet/FSE_DOCUMENTS/stelprdb1253872.pdf#page=816
211 | Phosphorus, Bray 1 | Phosphorus, Bray 1 | BRAYP | 6S3f | CMS | 788 | http://www.nrcs.usda.gov/Internet/FSE_DOCUMENTS/stelprdb1253872.pdf#page=816
211 | Phosphorus, Bray 1 | Phosphorus, Bray 1 | BRAYP | BRAYP | CMS | 788 | http://www.nrcs.usda.gov/Internet/FSE_DOCUMENTS/stelprdb1253872.pdf#page=816
212 | Phosphorus, Bray 1 | Phosphorus, Bray 1 | BRAYP | 4D3 | CMS | 327 | http://www.nrcs.usda.gov/Internet/FSE_DOCUMENTS/stelprdb1253872.pdf#page=355
212 | Phosphorus, Bray 1 | Phosphorus, Bray 1 | BRAYP | 4D3a1 | CMS | 327 | http://www.nrcs.usda.gov/Internet/FSE_DOCUMENTS/stelprdb1253872.pdf#page=355
212 | Phosphorus, Bray 1 | Phosphorus, Bray 1 | BRAYP | 6S3b | CMS | 788 | http://www.nrcs.usda.gov/Internet/FSE_DOCUMENTS/stelprdb1253872.pdf#page=816
212 | Phosphorus, Bray 1 | Phosphorus, Bray 1 | BRAYP | 6S3d | CMS | 788 | http://www.nrcs.usda.gov/Internet/FSE_DOCUMENTS/stelprdb1253872.pdf#page=816
212 | Phosphorus, Bray 1 | Phosphorus, Bray 1 | BRAYP | 6S3e | CMS | 788 | http://www.nrcs.usda.gov/Internet/FSE_DOCUMENTS/stelprdb1253872.pdf#page=816
212 | Phosphorus, Bray 1 | Phosphorus, Bray 1 | BRAYP | 6S3f | CMS | 788 | http://www.nrcs.usda.gov/Internet/FSE_DOCUMENTS/stelprdb1253872.pdf#page=816
212 | Phosphorus, Bray 1 | Phosphorus, Bray 1 | BRAYP | BRAYP | CMS | 788 | http://www.nrcs.usda.gov/Internet/FSE_DOCUMENTS/stelprdb1253872.pdf#page=816
213 | pH, 1N NaF, moist | pH, NaF | PHNAF | 8C1i | CMS, moist
214 | Thermogravimetric Analysis, TGA III | Clay Mineralogy, TGA | TGA51 | 7A4c | CMS 7A4c
216 | Organic Carbon, acid dichromate digestion, FeSO4 titration, automatic titrator, moist | Organic Carbon | WBC2 | 6A1d | CMS
217 | Total Sulfur, SO2 evolution, infrared II | Sulfur, Total | TOTS | 6R3c | SSIR No. 42, version 3, page 317 | 785 | http://www.nrcs.usda.gov/Internet/FSE_DOCUMENTS/stelprdb1253872.pdf#page=813
218 | Water Retention, 2 Bar, Pressure-Plate, clod | Water Retention, 2 Bar, clod | H2O2bclod |  | CMS
219 | Differential Scanning Calorimetry, Thermal Analyzer II | Clay Mineralogy, DSC | DSC910S | 7A6b | CMS
220 | Thermogravimetric Analysis | Clay Mineralogy, TGA | TGA51 | 7A2a | CMS 7A4b | 887 | http://www.nrcs.usda.gov/Internet/FSE_DOCUMENTS/stelprdb1253872.pdf#page=915
220 | Thermogravimetric Analysis | Clay Mineralogy, TGA | TGA51 | 7A2a | CMS 7A4b | 887 | http://www.nrcs.usda.gov/Internet/FSE_DOCUMENTS/stelprdb1253872.pdf#page=915
220 | Thermogravimetric Analysis | Clay Mineralogy, TGA | TGA51 | 7A4b | CMS 7A4b
221 | CEC and Cations, NH4OAc, pH 7.0, AA I | Extractable Cations | ExCat1 |  | CMS
222 | CEC and Cations, NH4OAc, pH 7.0, AA II | Extractable Cations | ExCat2 |  | CMS
223 | CEC and Cations, NH4OAc, pH 7.0, AA III | Extractable Cations | ExCat3 |  | CMS
224 | CEC and Cations, NH4OAc, pH 7.0, AA IV | Extractable Cations | ExCat4 |  | CMS
225 | CEC and Cations, NH4OAc, pH 7.0, AA V | Extractable Cations | ExCat5 |  | CMS
226 | CEC and Cations, NH4OAc, pH 7.0, AA VI | Extractable Cations | ExCat6 |  | CMS
227 | Carbonate, Saturated Paste and Soluble Salts, titration | Soluble Anions, CO3 | SatAn1 | 6I1b | CMS
228 | Chloride, Saturation Extraction, Anion Chromatograph | Soluble Anions | SatAn2 | 6K1c | CMS | 864 | http://www.nrcs.usda.gov/Internet/FSE_DOCUMENTS/stelprdb1253872.pdf#page=892
229 | Chloride, Saturation Extraction, Anion Chromatograph, Ionic Suppressor | Soluble Anions | SatAn3 | 6K1d | CMS | 760 | http://www.nrcs.usda.gov/Internet/FSE_DOCUMENTS/stelprdb1253872.pdf#page=788
230 | Chloride, Saturation Extraction, Flow Injection, Automated Ion Analyzer | Soluble Anions | SatAn4 | 6K1e | CMS | 760 | http://www.nrcs.usda.gov/Internet/FSE_DOCUMENTS/stelprdb1253872.pdf#page=788
231 | Chloride, Saturation Extraction, Anion Chromatograph, Electronic Ion Suppressor | Soluble Anions | SatAn5 | 6K1f | CMS | 760 | http://www.nrcs.usda.gov/Internet/FSE_DOCUMENTS/stelprdb1253872.pdf#page=788
232 | Saturated Paste and Soluble Salts, EC | Saturated Paste and Soluble Salts | SATPEC1 |  | CMS
233 | Saturated Paste and Soluble Salts, EC cap rise | Saturated Paste and Soluble Salts | SATPEC2 | 8A1a | CMS | 989 | http://www.nrcs.usda.gov/Internet/FSE_DOCUMENTS/stelprdb1253872.pdf#page=1017
234 | Saturated Paste and Soluble Salts, AA I | Saturated Paste and Soluble Salts | SatxAA1 |  | CMS
235 | Saturated Paste and Soluble Salts, AA II | Saturated Paste and Soluble Salts | SatxAA2 |  | CMS
236 | Saturated Paste and Soluble Salts, ICP | Saturated Paste and Soluble Salts | SatxICP |  | CMS
237 | Bulk Density, Reconstituted, Moist | Bulk Density, Reconstituted, Moist | DBRECON_M | DbRec1 | CMS
242 | derived AL_SAT, 5G1b | Derived | none | 5G1b | CMS
243 | derived AL_SAT, 5G1 | Derived | none | 5G1 | CMS
244 | derived BSECAT, 5C3b | Derived | none | 5C3b | CMS
245 | derived BSECAT, 5C3 | Derived | none | 5C3 | CMS
246 | derived BSESAT, 5C1 | Derived | none | 5C1 | CMS
247 | derived CEC_SUM, 5A3c | Derived | none | 5A3c | CMS
248 | derived CEC_SUM, 5A3a | Derived | none | 5A3a | CMS
249 | derived COLE, 4D1 | Derived | none | 4D1 | CMS
250 | derived ECEC, 5A3d | Derived | none | 5A3d | CMS
251 | derived ECEC, 5A3b | Derived | none | 5A3b | CMS
252 | derived est total salts, 8D5 | Derived | none | 8D5 | CMS
253 | derived NA_EXCH, 5D2 | Derived | none | 5D2 | CMS
254 | derived SAR, 5E | Derived | none | 5E | CMS
255 | derived WRD, 4C1b | Derived | none | 4C1b | CMS
256 | derived WRD, 4C1 | Derived | none | 4C1 | CMS
257 | Unknown | Unknown | none | NK | CMS
258 | Cations, Acid Oxalate Extractable, Aluminum | Acid Oxalate extraction | OXAL | 6G12 | CMS | 742 | http://www.nrcs.usda.gov/Internet/FSE_DOCUMENTS/stelprdb1253872.pdf#page=770
258 | Cations, Acid Oxalate Extractable, Aluminum | Acid Oxalate extraction | OXAL | 6G12b | CMS | 742 | http://www.nrcs.usda.gov/Internet/FSE_DOCUMENTS/stelprdb1253872.pdf#page=770
259 | Cations, Acid Oxalate Extractable, Iron | Acid Oxalate extraction | OXAL | 6C9a | CMS | 846 | http://www.nrcs.usda.gov/Internet/FSE_DOCUMENTS/stelprdb1253872.pdf#page=874
259 | Cations, Acid Oxalate Extractable, Iron | Acid Oxalate extraction | OXAL | 6C9b | CMS | 846 | http://www.nrcs.usda.gov/Internet/FSE_DOCUMENTS/stelprdb1253872.pdf#page=874
259 | Cations, Acid Oxalate Extractable, Iron | Acid Oxalate extraction | OXAL | 6C9c | CMS
260 | Cations, Acid Oxalate Extractable, Silica | Acid Oxalate extraction | OXAL | 6V2 | CMS | 742 | http://www.nrcs.usda.gov/Internet/FSE_DOCUMENTS/stelprdb1253872.pdf#page=770
260 | Cations, Acid Oxalate Extractable, Silica | Acid Oxalate extraction | OXAL | 6V2b | CMS | 742 | http://www.nrcs.usda.gov/Internet/FSE_DOCUMENTS/stelprdb1253872.pdf#page=770
260 | Cations, Acid Oxalate Extractable, Silica | Acid Oxalate extraction | OXAL | 6V2c | CMS
261 | Cations, Acid Oxalate Extractable, Aluminum | Acid Oxalate extraction | OXAL | 6G12 | CMS, SSIR No. 42, version 3, page | 742 | http://www.nrcs.usda.gov/Internet/FSE_DOCUMENTS/stelprdb1253872.pdf#page=770
261 | Cations, Acid Oxalate Extractable, Aluminum | Acid Oxalate extraction | OXAL | 6G12b | CMS, SSIR No. 42, version 3, page | 742 | http://www.nrcs.usda.gov/Internet/FSE_DOCUMENTS/stelprdb1253872.pdf#page=770
262 | Cations, Acid Oxalate Extractable, Iron | Acid Oxalate extraction | OXAL | 6C9a | CMS, SSIR No. 42, version 3, page | 742 | http://www.nrcs.usda.gov/Internet/FSE_DOCUMENTS/stelprdb1253872.pdf#page=770
262 | Cations, Acid Oxalate Extractable, Iron | Acid Oxalate extraction | OXAL | 6C9b | CMS, SSIR No. 42, version 3, page | 742 | http://www.nrcs.usda.gov/Internet/FSE_DOCUMENTS/stelprdb1253872.pdf#page=770
262 | Cations, Acid Oxalate Extractable, Iron | Acid Oxalate extraction | OXAL | 6C9c | CMS, SSIR No. 42, version 3, page
263 | Cations, Acid Oxalate Extractable, Silica | Acid Oxalate extraction | OXAL | 6V2 | CMS, SSIR No. 42, version 3, page | 742 | http://www.nrcs.usda.gov/Internet/FSE_DOCUMENTS/stelprdb1253872.pdf#page=770
263 | Cations, Acid Oxalate Extractable, Silica | Acid Oxalate extraction | OXAL | 6V2b | CMS, SSIR No. 42, version 3, page | 742 | http://www.nrcs.usda.gov/Internet/FSE_DOCUMENTS/stelprdb1253872.pdf#page=770
263 | Cations, Acid Oxalate Extractable, Silica | Acid Oxalate extraction | OXAL | 6V2c | CMS, SSIR No. 42, version 3, page
264 | Cations, Acid Oxalate Extractable, Aluminum | Acid Oxalate extraction | OXAL | 6G12 | CMS, SSIR No. 42, version 3, page 279 | 742 | http://www.nrcs.usda.gov/Internet/FSE_DOCUMENTS/stelprdb1253872.pdf#page=770
264 | Cations, Acid Oxalate Extractable, Aluminum | Acid Oxalate extraction | OXAL | 6G12b | CMS, SSIR No. 42, version 3, page 279 | 742 | http://www.nrcs.usda.gov/Internet/FSE_DOCUMENTS/stelprdb1253872.pdf#page=770
265 | Cations, Acid Oxalate Extractable, Iron | Acid Oxalate extraction | OXAL | 6C9a | CMS, SSIR No. 42, version 3, page 279 | 846 | http://www.nrcs.usda.gov/Internet/FSE_DOCUMENTS/stelprdb1253872.pdf#page=874
265 | Cations, Acid Oxalate Extractable, Iron | Acid Oxalate extraction | OXAL | 6C9b | CMS, SSIR No. 42, version 3, page 279 | 742 | http://www.nrcs.usda.gov/Internet/FSE_DOCUMENTS/stelprdb1253872.pdf#page=770
265 | Cations, Acid Oxalate Extractable, Iron | Acid Oxalate extraction | OXAL | 6C9c | CMS, SSIR No. 42, version 3, page 279
266 | Cations, Acid Oxalate Extractable, Silica | Acid Oxalate extraction | OXAL | 6V2 | CMS, SSIR No. 42, version 3, page 279 | 742 | http://www.nrcs.usda.gov/Internet/FSE_DOCUMENTS/stelprdb1253872.pdf#page=770
266 | Cations, Acid Oxalate Extractable, Silica | Acid Oxalate extraction | OXAL | 6V2b | CMS, SSIR No. 42, version 3, page 279 | 742 | http://www.nrcs.usda.gov/Internet/FSE_DOCUMENTS/stelprdb1253872.pdf#page=770
266 | Cations, Acid Oxalate Extractable, Silica | Acid Oxalate extraction | OXAL | 6V2c | CMS, SSIR No. 42, version 3, page 279
267 | Cations, Acid Oxalate Extractable, Manganese | Acid Oxalate extraction | OXAL | 6D5b | CMS, SSIR No. 42, version 3, page 279 | 742 | http://www.nrcs.usda.gov/Internet/FSE_DOCUMENTS/stelprdb1253872.pdf#page=770
267 | Cations, Acid Oxalate Extractable, Manganese | Acid Oxalate extraction | OXAL | 6D5b | CMS, SSIR No. 42, version 3, page 279 | 742 | http://www.nrcs.usda.gov/Internet/FSE_DOCUMENTS/stelprdb1253872.pdf#page=770
268 | Cations, Acid Oxalate Extractable, Phosphorus | Acid Oxalate extraction | OXAL | 6S8a | CMS, SSIR No. 42, version 3, page 279 | 742 | http://www.nrcs.usda.gov/Internet/FSE_DOCUMENTS/stelprdb1253872.pdf#page=770
269 | Organic Carbon, 6A1 | Organic Carbon | unknown | 6A1 | CMS | 652 | http://www.nrcs.usda.gov/Internet/FSE_DOCUMENTS/stelprdb1253872.pdf#page=680
269 | Organic Carbon, 6A1 | Organic Carbon | unknown | 6A1 | CMS
270 | Organic Carbon, Peroxide Digestion, Weight Loss | Organic Carbon | unknown | 6A3a | CMS, SSIR No. 1, 1972, page 29 | 917 | http://www.nrcs.usda.gov/Internet/FSE_DOCUMENTS/stelprdb1253872.pdf#page=945
271 | Bulk Density, Air-Dry | Bulk Density, | unknown | 4A1b | SSIR No. 1, version 1974, page 15 | 899 | http://www.nrcs.usda.gov/Internet/FSE_DOCUMENTS/stelprdb1253872.pdf#page=927
272 | Bulk Density, 30-cm Absorption | Bulk Density, | unknown | 4A1c | SSIR No. 1, version 1974, page 15 | 899 | http://www.nrcs.usda.gov/Internet/FSE_DOCUMENTS/stelprdb1253872.pdf#page=927
273 | Bulk Density, 1/3-Bar Desorption I | Bulk Density, | unknown | 4A1d | SSIR No. 42, version 3, page 121 | 899 | http://www.nrcs.usda.gov/Internet/FSE_DOCUMENTS/stelprdb1253872.pdf#page=927
273 | Bulk Density, 1/3-Bar Desorption I | Bulk Density, | unknown | 4A1d | SSIR No. 42, version 3, page 121 | 899 | http://www.nrcs.usda.gov/Internet/FSE_DOCUMENTS/stelprdb1253872.pdf#page=927
274 | Bulk Density, 1/3-Bar Desorption II | Bulk Density, | unknown | 4A1e | SSIR No. 1, version 1974, page 15 | 899 | http://www.nrcs.usda.gov/Internet/FSE_DOCUMENTS/stelprdb1253872.pdf#page=927
275 | Bulk Density, 1/3-Bar Desorption III | Bulk Density, | unknown | 4A1f | SSIR No. 1, version 1974, page 15 | 899 | http://www.nrcs.usda.gov/Internet/FSE_DOCUMENTS/stelprdb1253872.pdf#page=927
276 | Bulk Density, 1/10-Bar Desorption | Bulk Density, | unknown |  | SSIR No. 1, version 1974, page 15
277 | Bulk Density, Oven-Dry | Bulk Density, | unknown | 4A1h | SSIR No. 42, version 3, page 127 | 896 | http://www.nrcs.usda.gov/Internet/FSE_DOCUMENTS/stelprdb1253872.pdf#page=924
277 | Bulk Density, Oven-Dry | Bulk Density, | unknown | 4A1h | SSIR No. 42, version 3, page 127 | 896 | http://www.nrcs.usda.gov/Internet/FSE_DOCUMENTS/stelprdb1253872.pdf#page=924
278 | Water Retention, 0.1 or 0.33 bar, Soil Pieces | Water Retention, 0.1 or 0.33 bar, soil pieces | unknown | 4B1b | SSIR No. 1, version 1974, page 16 | 900 | http://www.nrcs.usda.gov/Internet/FSE_DOCUMENTS/stelprdb1253872.pdf#page=928
279 | Water Retention, cores, 0.06, 0.1, 0.33, or 1 bar, pressure-plate extraction | Water Retention, cores, 0.06, 0.1, 0.33, or 1 Bar, pressure-plate extraction | unknown | 4B1d | SSIR No. 1, version 1974, page 17 | 150 | http://www.nrcs.usda.gov/Internet/FSE_DOCUMENTS/stelprdb1253872.pdf#page=178
280 | Water Retention, Water Content | Water Retention, Water Content | unknown | 4B1f | no desc
281 | Water Retention, Sand-Table Absorption | Water Retention, Sand-Table Absorption | unknown | 4B3 | SSIR No. 1, version 1974, page 17 | 901 | http://www.nrcs.usda.gov/Internet/FSE_DOCUMENTS/stelprdb1253872.pdf#page=929
282 | Aggregate Stability, Wet Sieving, 1-2 mm, moist | Aggregate Stability, moist | unknown | 4G1b | no desc
283 | Atterberg Limits, NSMC Lab, moist | Atterberg Limits moist | unknown | 4F1b | no desc | 218 | http://www.nrcs.usda.gov/Internet/FSE_DOCUMENTS/stelprdb1253872.pdf#page=246
284 | Calcium Carbonate, HCl Treatment | Calcium Carbonate Equivalent, <2mm | CACO3 | 6E1 | SSIR No. 42, version 3, page 271 | 929 | http://www.nrcs.usda.gov/Internet/FSE_DOCUMENTS/stelprdb1253872.pdf#page=957
285 | Calcium Carbonate, Sensitive Qualitative Method, Visual, Gas Bubbles | Calcium Carbonate Equivalent, <2mm | CACO3 | 6E2a | SSIR No. 1, version 1974, page 35 | 933 | http://www.nrcs.usda.gov/Internet/FSE_DOCUMENTS/stelprdb1253872.pdf#page=961
286 | Calcium Carbonate, HCl Treatment, Titrimetric | Calcium Carbonate Equivalent, <2mm | CACO3 | 6E1e | SSIR No. 1, version 1974, page 34
286 | Calcium Carbonate, HCl Treatment, Titrimetric | Calcium Carbonate Equivalent, <2mm | CACO3 | 6E1e | SSIR No. 1, version 1974, page 34 | 932 | http://www.nrcs.usda.gov/Internet/FSE_DOCUMENTS/stelprdb1253872.pdf#page=960
287 | Extractable Acidity, BaCl2-Triethanolamine II, Back-Titration with HCl | Extractable Acidity, BaCl2-TEA | EXTRACID | 6H2a | CMS, SSIR No. 1, 1972, page 38 | 944 | http://www.nrcs.usda.gov/Internet/FSE_DOCUMENTS/stelprdb1253872.pdf#page=972
288 | Extractable Acidity, KCl-Triethanolamine II, Back-Titration with NaOH | Extractable Acidity, BaCl2-TEA | EXTRACID | 6H3a | CMS, SSIR No. 1, 1972, page 38 | 945 | http://www.nrcs.usda.gov/Internet/FSE_DOCUMENTS/stelprdb1253872.pdf#page=973
289 | Total Analysis, Na2CO3 Fusion | Total Elemental Analysis | TOTANAL | 7C1 | SSIR No. 42, version 3, page 667 | 987 | http://www.nrcs.usda.gov/Internet/FSE_DOCUMENTS/stelprdb1253872.pdf#page=1015
290 | Mineral Content | Mineral Content | MINIGNITE | 8F | SSIR No. 42, version 3, page 431 | 495 | http://www.nrcs.usda.gov/Internet/FSE_DOCUMENTS/stelprdb1253872.pdf#page=523
291 | pH, 1:1 1N KCl, moist | pH, KCl | PHKCL | 8C1k | CMS, SSIR No. 42, version 3, page 419, moist | 992 | http://www.nrcs.usda.gov/Internet/FSE_DOCUMENTS/stelprdb1253872.pdf#page=1020
292 | pH, Routine, 1:1 Water and 1:2 0.01M CaCl2, moist | pH, Routine | PHROUT | 8C1j | SSIR No. 42, version 3, page 415, moist | 992 | http://www.nrcs.usda.gov/Internet/FSE_DOCUMENTS/stelprdb1253872.pdf#page=1020
293 | CEC, NH4OAc, pH 7.0, Buchner funnel, Displacement Distillation | CEC and Cations, NH4OAc, pH 7.0 | CECNH4b2 | 5A1b | CMS, SSIR No. 42, 1972, page 22 | 904 | http://www.nrcs.usda.gov/Internet/FSE_DOCUMENTS/stelprdb1253872.pdf#page=932
294 | CEC, NH4OAc, pH 7.0, automatic extractor, steam distillation II | CEC and Cations, NH4OAc, pH 7.0 | CECNH4aes2 | 5A8c | CMS, SSIR No. 42, 1984, page 30 | 700 | http://www.nrcs.usda.gov/Internet/FSE_DOCUMENTS/stelprdb1253872.pdf#page=728
295 | CEC, NH4OAc, pH 7.0, automatic extractor, steam distillation I, moist | CEC and Cations, NH4OAc, pH 7.0 | CECNH4aesm1 | 5A8e | CMS, SSIR No. 42, 1984, page 30
296 | Calcium, NH4OAc Extraction | Extractable Cations, Ca | CaExCat1 | 6N2 | CMS, SSIR No. 1, 1972, page 42
297 | Calcium, NH4OAc Extraction, EDTA-Alcohol Separation | Extractable Cations, Ca | CaExCat2 | 6N2a | CMS, SSIR No. 1, 1972, page 42
298 | Calcium, NH4OAc Extraction, Oxalate-Permanganate I | Extractable Cations, Ca | CaExCat3 | 6N2b | CMS, SSIR No. 1, 1972, page 42
299 | Calcium, NH4OAc Extraction, Oxalate-Permanganate II | Extractable Cations, Ca | CaExCat4 | 6N2c | CMS, SSIR No. 1, 1972, page 43
300 | Calcium, NH4OAc Extraction, Oxalate-Cerate | Extractable Cations, Ca | CaExCat5 | 6N2d | CMS, SSIR No. 1, 1972, page 43
301 | Calcium, NH4OAc Extraction, Atomic Absorption I | Extractable Cations, Ca | CaExCat6 | 6N2e | CMS, SSIR No. 42, version 3, page 309 | 776 | http://www.nrcs.usda.gov/Internet/FSE_DOCUMENTS/stelprdb1253872.pdf#page=804
302 | Calcium, NH4OAc Extraction, Atomic Absorption II | Extractable Cations, Ca | CaExCat7 | 6N2f | CMS, SSIR No. 42, version 3, page 313 | 780 | http://www.nrcs.usda.gov/Internet/FSE_DOCUMENTS/stelprdb1253872.pdf#page=808
303 | Calcium, NH4OAc Extraction, Atomic Absorption I, moist | Extractable Cations, Ca | CaExCat8 | 6N2g | CMS, SSIR No. 42, version 3, page 309, moist | 776 | http://www.nrcs.usda.gov/Internet/FSE_DOCUMENTS/stelprdb1253872.pdf#page=804
304 | Calcium, NH4OAc Extraction, Atomic Absorption II, moist | Extractable Cations, Ca | CaExCat9 | 6N2h | CMS, SSIR No. 42, version 3, page 313, moist | 780 | http://www.nrcs.usda.gov/Internet/FSE_DOCUMENTS/stelprdb1253872.pdf#page=808
305 | Calcium, NH4OAc Extraction, ICP I | Extractable Cations, Ca | CaExCat10 | 6N2i | CMS, SSIR No. 42, version 3, page 313, ICP
306 | Calcium, NH4OAc Extraction, ICP I, moist | Extractable Cations, Ca | CaExCat11 | 6N2j | CMS, SSIR No. 42, version 3, page 313, ICP, moist
307 | Calcium, Saturation Extraction, EDTA Titration | Soluble Salts, Ca | CA_SAT1 | 6N1a | CMS, SSIR No. 1, 1972, page 41 | 953 | http://www.nrcs.usda.gov/Internet/FSE_DOCUMENTS/stelprdb1253872.pdf#page=981
307 | Calcium, Saturation Extraction, EDTA Titration | Soluble Salts, Ca | CA_SAT1 | 6N1a | CMS, SSIR No. 1, 1972, page 41
308 | Calcium, Saturation Extraction, Atomic Absorption I | Soluble Salts, Ca | CA_SAT2 | 6N1b | CMS, SSIR No. 42, version 3, page 301 | 767 | http://www.nrcs.usda.gov/Internet/FSE_DOCUMENTS/stelprdb1253872.pdf#page=795
309 | Calcium, Saturation Extraction, Atomic Absorption II | Soluble Salts, Ca | CA_SAT3 | 6N1c | CMS, SSIR No. 42, version 3, page 305 | 771 | http://www.nrcs.usda.gov/Internet/FSE_DOCUMENTS/stelprdb1253872.pdf#page=799
310 | Calcium, Saturation Extraction, Atomic Absorption III | Soluble Salts, Ca | CA_SAT4 | 6N1d | CMS, SSIR No. 42, version 3, page 305, PE 300AA | 771 | http://www.nrcs.usda.gov/Internet/FSE_DOCUMENTS/stelprdb1253872.pdf#page=799
311 | Calcium, NH4Cl-EtOH Extraction, EDTA Titration | Cations, Neutral Salts, Ca | CA_NH4CL1 | 6N3a | CMS, SSIR No. 1, 1972, page 44 | 959 | http://www.nrcs.usda.gov/Internet/FSE_DOCUMENTS/stelprdb1253872.pdf#page=987
312 | Calcium, KCl-TEA Extraction, Oxalate-Permanganate | KCl Extract, Ca | CA_KCL1 | 6N4a | CMS, SSIR No. 1, 1972, page 44
313 | Calcium, KCl-TEA Extraction, EDTA Titration | KCl Extract, Ca | CA_KCL2 | 6N4b | CMS, SSIR No. 1, 1972, page 44
314 | Calcium, KCl-TEA Extraction, Atomic Absorption | KCl Extract, Ca | CA_KCL3 | 6N4c | CMS, SSIR No. 1, 1972, page 45
315 | Magnesium, Saturation Extraction, EDTA Titration | Soluble Salts, Mg | MG_SAT1 | 6O1a | CMS, SSIR No. 1, 1972, page 45
316 | Magnesium, Saturation Extraction, Atomic Absorption I | Soluble Salts, Mg | MG_SAT2 | 6O1b | CMS, SSIR No. 1, 1972, page 45 | 767 | http://www.nrcs.usda.gov/Internet/FSE_DOCUMENTS/stelprdb1253872.pdf#page=795
316 | Magnesium, Saturation Extraction, Atomic Absorption I | Soluble Salts, Mg | MG_SAT2 | 6O1b | CMS, SSIR No. 1, 1972, page 45
317 | Magnesium, Saturation Extraction, Atomic Absorption II | Soluble Salts, Mg | MG_SAT3 | 6O1c | CMS, SSIR No. 42, version 3, page 305 | 771 | http://www.nrcs.usda.gov/Internet/FSE_DOCUMENTS/stelprdb1253872.pdf#page=799
318 | Magnesium, Saturation Extraction, Atomic Absorption III | Soluble Salts, Mg | MG_SAT4 | 6O1d | CMS, SSIR No. 42, version 3, page 305, PE 300AA | 771 | http://www.nrcs.usda.gov/Internet/FSE_DOCUMENTS/stelprdb1253872.pdf#page=799
319 | Magnesium, NH4OAc Extraction | Extractable Cations, Mg | MgExCat1 | 6O2 | CMS, SSIR No. 1, 1972, page 45
320 | Magnesium, NH4OAc Extraction, EDTA-Alcohol Separation | Extractable Cations, Mg | MgExCat2 | 6O2a | CMS, SSIR No. 1, 1972, page 45
321 | Magnesium, NH4OAc Extraction, Phosphate Titration | Extractable Cations, Mg | MgExCat3 | 6O2b | CMS, SSIR No. 1, 1972, page 46
322 | Magnesium, NH4OAc Extraction, Gravimetric | Extractable Cations, Mg | MgExCat4 | 6O2c | CMS, SSIR No. 1, 1972, page 46
323 | Magnesium, NH4OAc Extraction, Atomic Absorption I | Extractable Cations, Mg | MgExCat6 | 6O2d | CMS, SSIR No. 42, version 3, page 309 | 776 | http://www.nrcs.usda.gov/Internet/FSE_DOCUMENTS/stelprdb1253872.pdf#page=804
324 | Magnesium, NH4OAc Extraction, Atomic Absorption II | Extractable Cations, Mg | MgExCat7 | 6O2e | CMS, SSIR No. 42, version 3, page 313 | 780 | http://www.nrcs.usda.gov/Internet/FSE_DOCUMENTS/stelprdb1253872.pdf#page=808
325 | Magnesium, NH4OAc Extraction, Atomic Absorption II, moist | Extractable Cations, Mg | MgExCat8 | 6O2f | CMS, SSIR No. 42, version 3, page 309, moist | 776 | http://www.nrcs.usda.gov/Internet/FSE_DOCUMENTS/stelprdb1253872.pdf#page=804
326 | Magnesium, NH4OAc Extraction, Atomic Absorption I, moist | Extractable Cations, Mg | MgExCat9 | 6O2g | CMS, SSIR No. 42, version 3, page 313, moist | 780 | http://www.nrcs.usda.gov/Internet/FSE_DOCUMENTS/stelprdb1253872.pdf#page=808
327 | Magnesium, NH4OAc Extraction, ICP I | Extractable Cations, Mg | MgExCat10 | 6O2h | CMS, SSIR No. 42, version 3, page 313, ICP
328 | Magnesium, NH4OAc Extraction, ICP I, moist | Extractable Cations, Mg | MgExCat11 | 6O2i | CMS, SSIR No. 42, version 3, page 313, ICP, moist
329 | Magnesium, NH4Cl-EtOH Extraction, EDTA Titration | Cations, Neutral Salts, Mg | MG_NH4CL1 | 6O3a | CMS, SSIR No. 1, 1972, page 47 | 965 | http://www.nrcs.usda.gov/Internet/FSE_DOCUMENTS/stelprdb1253872.pdf#page=993
330 | Magnesium, KCl-TEA Extraction, Phosphate Titration | KCl Extract, Mg | MGCA_KCL1 | 6O4a | CMS, SSIR No. 1, 1972, page 47
331 | Magnesium, KCl-TEA Extraction, EDTA Titration | KCl Extract, Mg | MG_KCL2 | 6O4b | CMS, SSIR No. 1, 1972, page 47
332 | Magnesium, KCl-TEA Extraction, Atomic Absorption | KCl Extract, Mg | MG_KCL3 | 6O4c | CMS, SSIR No. 1, 1972, page 47
333 | Sodium, Saturation Extraction, Flame Photometry | Soluble Salts, Na | NA_SAT1 | 6P1a | CMS, SSIR No. 1, 1972, page 47
334 | Sodium, Saturation Extraction, Atomic Absorption I | Soluble Salts, Na | NA_SAT2 | 6P1b | CMS, SSIR No. 1, 1972, page 47 | 767 | http://www.nrcs.usda.gov/Internet/FSE_DOCUMENTS/stelprdb1253872.pdf#page=795
334 | Sodium, Saturation Extraction, Atomic Absorption I | Soluble Salts, Na | NA_SAT2 | 6P1b | CMS, SSIR No. 1, 1972, page 47
335 | Sodium, Saturation Extraction, Atomic Absorption II | Soluble Salts, Na | NA_SAT3 | 6P1c | CMS, SSIR No. 42, version 3, page 305 | 771 | http://www.nrcs.usda.gov/Internet/FSE_DOCUMENTS/stelprdb1253872.pdf#page=799
336 | Sodium, Saturation Extraction, Atomic Absorption III | Soluble Salts, Na | NA_SAT4 | 6P1d | CMS, SSIR No. 42, version 3, page 305, PE 300AA | 771 | http://www.nrcs.usda.gov/Internet/FSE_DOCUMENTS/stelprdb1253872.pdf#page=799
337 | Sodium, NH4OAc Extraction | Extractable Cations, Na | NaExCat4 | 6P2 | CMS, SSIR No. 1, 1972, page 47
338 | Sodium, NHOAc Extraction, Flame Photometry | Extractable Cations, Na | NaExCat5 | 6P2a | CMS, SSIR No. 1, 1972, page 47
339 | Sodium, NH4OAc Extraction, Atomic Absorption I | Extractable Cations, Na | NaExCat6 | 6P2b | CMS, SSIR No. 1, 1972, page 48
340 | Sodium, NH4OAc Extraction, Atomic Absorption II | Extractable Cations, Na | NaExCat7 | 6P2c | CMS, SSIR No. 42, version 3, page 313 | 780 | http://www.nrcs.usda.gov/Internet/FSE_DOCUMENTS/stelprdb1253872.pdf#page=808
341 | Sodium, NH4OAc Extraction, Atomic Absorption II, moist | Extractable Cations, Na | NaExCat8 | 6P2d | CMS, SSIR No. 42, version 3, page 309, moist | 776 | http://www.nrcs.usda.gov/Internet/FSE_DOCUMENTS/stelprdb1253872.pdf#page=804
342 | Sodium, NH4OAc Extraction, Atomic Absorption I, moist | Extractable Cations, Na | NaExCat9 | 6P2e | CMS, SSIR No. 42, version 3, page 313, moist | 780 | http://www.nrcs.usda.gov/Internet/FSE_DOCUMENTS/stelprdb1253872.pdf#page=808
343 | Sodium, NH4OAc Extraction, ICP I | Extractable Cations, Na | NaExCat10 | 6P2f | CMS, SSIR No. 42, version 3, page 313, ICP
344 | Sodium, NH4OAc Extraction, ICP I, moist | Extractable Cations, Na | NaExCat11 | 6P2g | CMS, SSIR No. 42, version 3, page 313, ICP, moist
345 | Potassium, Saturation Extraction, Flame Photometry | Soluble Salts, K | K_SAT1 | 6Q1a | CMS, SSIR No. 1, 1972, page 48
346 | Potassium, Saturation Extraction, Atomic Absorption I | Soluble Salts, K | K_SAT2 | 6Q1b | CMS, SSIR No. 1, 1972, page 48
346 | Potassium, Saturation Extraction, Atomic Absorption I | Soluble Salts, K | K_SAT2 | 6Q1b | CMS, SSIR No. 1, 1972, page 48 | 767 | http://www.nrcs.usda.gov/Internet/FSE_DOCUMENTS/stelprdb1253872.pdf#page=795
347 | Potassium, Saturation Extraction, Atomic Absorption II | Soluble Salts, K | K_SAT3 | 6Q1c | CMS, SSIR No. 42, version 3, page 305 | 771 | http://www.nrcs.usda.gov/Internet/FSE_DOCUMENTS/stelprdb1253872.pdf#page=799
348 | Potassium, Saturation Extraction, Atomic Absorption III | Soluble Salts, K | K_SAT4 | 6Q1d | CMS, SSIR No. 42, version 3, page 305, PE 300AA | 771 | http://www.nrcs.usda.gov/Internet/FSE_DOCUMENTS/stelprdb1253872.pdf#page=799
349 | Potassium, NHOAc Extraction | Extractable Cations, K | KExCat4 | 6Q2 | CMS, SSIR No. 1, 1972, page 48
350 | Potassium, NHOAc Extraction, Flame Photometry | Extractable Cations, K | KExCat5 | 6Q2a | CMS, SSIR No. 1, 1972, page 48
351 | Potassium, NHOAc Extraction, Atomic Absorption I | Extractable Cations, K | KExCat6 | 6Q2b | CMS, SSIR No. 1, 1972, page 48
352 | Potassium, NHOAc Extraction, Atomic Absorption II | Extractable Cations, K | KExCat7 | 6Q2c | CMS, SSIR No. 42, version 3, page 313 | 780 | http://www.nrcs.usda.gov/Internet/FSE_DOCUMENTS/stelprdb1253872.pdf#page=808
353 | Potassium, NHOAc Extraction, Atomic Absorption II, moist | Extractable Cations, K | KExCat8 | 6Q2d | CMS, SSIR No. 42, version 3, page 309, moist | 776 | http://www.nrcs.usda.gov/Internet/FSE_DOCUMENTS/stelprdb1253872.pdf#page=804
354 | Potassium, NHOAc Extraction, Atomic Absorption I, moist | Extractable Cations, K | KExCat9 | 6Q2e | CMS, SSIR No. 42, version 3, page 313, moist | 780 | http://www.nrcs.usda.gov/Internet/FSE_DOCUMENTS/stelprdb1253872.pdf#page=808
355 | Potassium, NHOAc Extraction, ICP I | Extractable Cations, K | KExCat10 | 6Q2f | CMS, SSIR No. 42, version 3, page 313, ICP
356 | Potassium, NHOAc Extraction, ICP I, moist | Extractable Cations, K | KExCat11 | 6Q2g | CMS, SSIR No. 42, version 3, page 313, ICP, moist
357 | Aluminum, 1 N KCl Extractable, Automatic Extractor, ICP II, moist | KCl Extract, Al | AL_KCL | 6G9e | CMS, SSIR No. 42, version 3, page 259, moist
358 | Aluminum, KCl Extraction I, 30 min., Fluoride Titration | KCl Extract, Al | AL_KCL | 6G1d | CMS, SSIR No. 1, 1972, page 37 | 939 | http://www.nrcs.usda.gov/Internet/FSE_DOCUMENTS/stelprdb1253872.pdf#page=967
359 | Aluminum, KCl Extraction I, 30 min., Aluminon I | KCl Extract, Al | AL_KCL | 6G1a | CMS, SSIR No. 1, 1972, page 36 | 938 | http://www.nrcs.usda.gov/Internet/FSE_DOCUMENTS/stelprdb1253872.pdf#page=966
360 | Aluminum, KCl Extraction I, 30 min., Atomic Absorption | KCl Extract, Al | AL_KCL | 6G1e | CMS, SSIR No. 1, 1972, page 37 | 940 | http://www.nrcs.usda.gov/Internet/FSE_DOCUMENTS/stelprdb1253872.pdf#page=968
361 | Manganese, 1 N KCl Extractable, Automatic Extractor, Inductively Coupled Plasma Spectrometry II | KCl Extract, Mn | MN_KCL | 6D3b | CMS, SSIR No. 42, version 3, page 259 | 749 | http://www.nrcs.usda.gov/Internet/FSE_DOCUMENTS/stelprdb1253872.pdf#page=777
362 | Manganese, 1 N KCl Extractable, Automatic Extractor, Inductively Coupled Plasma Spectrometry I | KCl Extract, Mn | MN_KCL | 6D3 | CMS, SSIR No. 42, version 3, page 549 | 749 | http://www.nrcs.usda.gov/Internet/FSE_DOCUMENTS/stelprdb1253872.pdf#page=777
363 | Manganese, 1 N KCl Extractable, Automatic Extractor, Inductively Coupled Plasma Spectrometry II, moist | KCl Extract, Mn | MN_KCL | 6D3d | CMS, SSIR No. 42, version 3, page 259, moist | 742 | http://www.nrcs.usda.gov/Internet/FSE_DOCUMENTS/stelprdb1253872.pdf#page=770
364 | Iron, Dithionite Extraction, Dichromate Titration | Dithionite Extract, Fe | FE_DITH | 6C1a | CMS, SSIR No. 1, 1972, page 30
365 | Iron, Dithionite Extraction, EDTA Titration | Dithionite Extract, Fe | FE_DITH | 6C1b | CMS, SSIR No. 1, 1972, page 30
366 | Iron, Dithionite-Citrate Extraction, Atomic Absorption I | Dithionite-Citrate Extract, Fe | FE_DITH | 6C2b | CMS, SSIR No. 1, 1972, page 31 | 721 | http://www.nrcs.usda.gov/Internet/FSE_DOCUMENTS/stelprdb1253872.pdf#page=749
366 | Iron, Dithionite-Citrate Extraction, Atomic Absorption I | Dithionite-Citrate Extract, Fe | FE_DITH | 6C2b | CMS, SSIR No. 1, 1972, page 31
367 | Iron, Dithionite-Citrate Extraction, Atomic Absorption II | Dithionite-Citrate Extract, Fe | FE_DITH | 6C2c | CMS, SSIR No. 42, version 3, page 239 | 726 | http://www.nrcs.usda.gov/Internet/FSE_DOCUMENTS/stelprdb1253872.pdf#page=754
368 | Iron, Dithionite-Citrate Extraction I, Atomic Absorption I, moist | Dithionite-Citrate Extract, Fe | FE_DITH | 6C2d | CMS, SSIR No. 1, 1972, page 31, moist | 726 | http://www.nrcs.usda.gov/Internet/FSE_DOCUMENTS/stelprdb1253872.pdf#page=754
369 | Iron, Dithionite-Citrate Extraction II, Atomic Absorption II | Dithionite-Citrate Extract, Fe | FE_DITH | 6C2f |  | 726 | http://www.nrcs.usda.gov/Internet/FSE_DOCUMENTS/stelprdb1253872.pdf#page=754
370 | Iron, Dithionite-Citrate Extraction II, Atomic Absorption II, moist | Dithionite-Citrate Extract, Fe | FE_DITH | 6C2g | CMS, SSIR No. 42, version 3, page 239, moist | 726 | http://www.nrcs.usda.gov/Internet/FSE_DOCUMENTS/stelprdb1253872.pdf#page=754
371 | Iron, Dithionite-Citrate Extraction II, Atomic Absorption III | Dithionite-Citrate Extract, Fe | FE_DITH | 6C2h |  | 726 | http://www.nrcs.usda.gov/Internet/FSE_DOCUMENTS/stelprdb1253872.pdf#page=754
372 | Iron, Dithionite-Citrate Extraction II, Atomic Absorption III, moist | Dithionite-Citrate Extract, Fe | FE_DITH | 6C2i |  | 726 | http://www.nrcs.usda.gov/Internet/FSE_DOCUMENTS/stelprdb1253872.pdf#page=754
373 | Iron, Dithionite-Citrate-Bicarbonate Extraction | Dithionite-Citrate Extract, Fe | FE_DITH | 6C3 | CMS, SSIR No. 1, 1972, page 31 | 924 | http://www.nrcs.usda.gov/Internet/FSE_DOCUMENTS/stelprdb1253872.pdf#page=952
374 | Manganese, Dithionite Extraction, Permanganate Colorimetry | Dithionite Extract, Mn | MN_DITH | 6D1a | CMS, SSIR No. 1, 1972, page 33
375 | Manganese, Dithionite-Citrate Extraction, Atomic Absorption I | Dithionite-Citrate Extract, Mn | MN_DITH | 6D2a | CMS, SSIR No. 1, 1984, page 38
375 | Manganese, Dithionite-Citrate Extraction, Atomic Absorption I | Dithionite-Citrate Extract, Mn | MN_DITH | 6D2a | CMS, SSIR No. 1, 1984, page 38 | 721 | http://www.nrcs.usda.gov/Internet/FSE_DOCUMENTS/stelprdb1253872.pdf#page=749
376 | Manganese, Dithionite-Citrate Extraction I, Atomic Absorption I, moist | Dithionite-Citrate Extract, Mn | MN_DITH | 6D2c | CMS, SSIR No. 1, 1984, page 38, moist | 726 | http://www.nrcs.usda.gov/Internet/FSE_DOCUMENTS/stelprdb1253872.pdf#page=754
377 | Manganese, Dithionite-Citrate Extraction II, Atomic Absorption II | Dithionite-Citrate Extract, Mn | MN_DITH | 6D2e |  | 726 | http://www.nrcs.usda.gov/Internet/FSE_DOCUMENTS/stelprdb1253872.pdf#page=754
378 | Manganese, Dithionite-Citrate Extraction II, Atomic Absorption II, moist | Dithionite-Citrate Extract, Mn | MN_DITH | 6D2f |  | 726 | http://www.nrcs.usda.gov/Internet/FSE_DOCUMENTS/stelprdb1253872.pdf#page=754
379 | Manganese, Dithionite-Citrate Extraction II, Atomic Absorption III | Dithionite-Citrate Extract, Mn | MN_DITH | 6D2g |  | 726 | http://www.nrcs.usda.gov/Internet/FSE_DOCUMENTS/stelprdb1253872.pdf#page=754
380 | Manganese, Dithionite-Citrate Extraction II, Atomic Absorption III, moist | Dithionite-Citrate Extract, Mn | MN_DITH | 6D2h |  | 726 | http://www.nrcs.usda.gov/Internet/FSE_DOCUMENTS/stelprdb1253872.pdf#page=754
381 | Aluminum, Dithionite-Citrate Extraction, Atomic Absorption I | Dithionite-Citrate Extract, Al | AL_DITH | 6G7a | CMS, SSIR No. 1, 1972, page 38 | 721 | http://www.nrcs.usda.gov/Internet/FSE_DOCUMENTS/stelprdb1253872.pdf#page=749
382 | Aluminum, Dithionite-Citrate Extraction, Atomic Absorption II | Dithionite-Citrate Extract, Al | AL_DITH | 6G7b | CMS, SSIR No. 42, version 3, page 233 | 726 | http://www.nrcs.usda.gov/Internet/FSE_DOCUMENTS/stelprdb1253872.pdf#page=754
383 | Aluminum, Dithionite-Citrate Extraction I, Atomic Absorption I, moist | Dithionite-Citrate Extract, Al | AL_DITH | 6G7c | CMS, SSIR No. 1, 1972, page 38, moist | 726 | http://www.nrcs.usda.gov/Internet/FSE_DOCUMENTS/stelprdb1253872.pdf#page=754
384 | Aluminum, Dithionite-Citrate Extraction II, Atomic Absorption II | Dithionite-Citrate Extract, Al | AL_DITH | 6G7e |  | 726 | http://www.nrcs.usda.gov/Internet/FSE_DOCUMENTS/stelprdb1253872.pdf#page=754
385 | Aluminum, Dithionite-Citrate Extraction II, Atomic Absorption II, moist | Dithionite-Citrate Extract, Al | AL_DITH | 6G7f | CMS, SSIR No. 42, version 3, page 233, moist | 726 | http://www.nrcs.usda.gov/Internet/FSE_DOCUMENTS/stelprdb1253872.pdf#page=754
386 | Aluminum, Dithionite-Citrate Extraction II, Atomic Absorption III | Dithionite-Citrate Extract, Al | AL_DITH | 6G7g |  | 726 | http://www.nrcs.usda.gov/Internet/FSE_DOCUMENTS/stelprdb1253872.pdf#page=754
387 | Aluminum, Dithionite-Citrate Extraction II, Atomic Absorption III, moist | Dithionite-Citrate Extract, Al | AL_DITH | 6G7h |  | 726 | http://www.nrcs.usda.gov/Internet/FSE_DOCUMENTS/stelprdb1253872.pdf#page=754
388 | Iron, Ammonium Oxalate Extraction, Atomic Absorption | Acid Oxalate extraction | OXAL | 6C6A | CMS, SSIR No. 1, 1972, page 33 | 941 | http://www.nrcs.usda.gov/Internet/FSE_DOCUMENTS/stelprdb1253872.pdf#page=969
389 | Aluminum, Ammonium Oxalate Extraction, Atomic Absorption | Acid Oxalate extraction | OXAL | 6G6a | CMS, SSIR No. 1, 1972, page 37 | 941 | http://www.nrcs.usda.gov/Internet/FSE_DOCUMENTS/stelprdb1253872.pdf#page=969
390 | Aluminum, Sodium Pyrophosphate Extraction I, Atomic Absorption | Na-Pyrophosphate Extract, Al | PYRO | 6G5a | CMS, SSIR No. 1, 1972, page 37 | 941 | http://www.nrcs.usda.gov/Internet/FSE_DOCUMENTS/stelprdb1253872.pdf#page=969
391 | Aluminum, Sodium Pyrophosphate Extraction II | Na-Pyrophosphate Extract, Al | PYRO | 6G10 | CMS, SSIR No. 1, 1984, page 44 | 735 | http://www.nrcs.usda.gov/Internet/FSE_DOCUMENTS/stelprdb1253872.pdf#page=763
392 | Aluminum, Sodium Pyrophosphate Extraction II, Atomic Absorption II | Na-Pyrophosphate Extract, Al | PYRO | 6G10c | CMS | 735 | http://www.nrcs.usda.gov/Internet/FSE_DOCUMENTS/stelprdb1253872.pdf#page=763
393 | Aluminum, Sodium Pyrophosphate Extraction II, Atomic Absorption II, moist | Na-Pyrophosphate Extract, Al | PYRO | 6G10d | CMS, moist | 735 | http://www.nrcs.usda.gov/Internet/FSE_DOCUMENTS/stelprdb1253872.pdf#page=763
394 | Organic Carbon, Sodium Pyrophosphate Extraction II, Atomic Absorption | Na-Pyrophosphate Extract, C | PYRO | 6A4a | CMS, SSIR No. 42, version 3, page 247 | 735 | http://www.nrcs.usda.gov/Internet/FSE_DOCUMENTS/stelprdb1253872.pdf#page=763
395 | Iron, Sodium Pyrophosphate Extraction I, Atomic Absorption | Na-Pyrophosphate Extract, Fe | PYRO | 6C5a | CMS, SSIR No. 1, 1972, page 32
396 | Iron, Sodium Pyrophosphate Extraction II, Atomic Absorption | Na-Pyrophosphate Extract, Fe | PYRO | 6C8a | CMS, SSIR No. 1, 1984, page 38
397 | Iron, Sodium Pyrophosphate Extraction II, Atomic Absorption II | Na-Pyrophosphate Extract, Fe | PYRO | 6C8c | CMS
398 | Iron, Sodium Pyrophosphate Extraction II, Atomic Absorption II, moist | Na-Pyrophosphate Extract, Fe | PYRO | 6C8d | CMS, moist
399 | Carbonate, Saturation Extraction, Acid Titration | Soluble Anions, CO2 | SatAn6 | 6I1a | CMS, SSIR No. 1, 1972, page 39
400 | Bicarbonate, Saturation Extraction, Acid Titration | Soluble Anions, HCO3 | SatAn6 | 6J1a | CMS, SSIR No. 1, 1972, page 39 | 947 | http://www.nrcs.usda.gov/Internet/FSE_DOCUMENTS/stelprdb1253872.pdf#page=975
401 | Bicarbonate, Saturation Extraction, Acid Titration, Automatic Extractor | Soluble Anions, HCO3 | SatAn1 | 6J1b | CMS, SSIR No. 42, version 3, page 283 | 415 | http://www.nrcs.usda.gov/Internet/FSE_DOCUMENTS/stelprdb1253872.pdf#page=443
402 | Chloride, Saturation Extraction, Mohr Titration | Soluble Anions, Cl | SatAn7 | 6K1a | CMS, SSIR No. 1, 1972, page 39
403 | Chloride, Saturation Extraction, Potentiometric Titration | Soluble Anions, Cl | SatAn8 | 6K1b | CMS, SSIR No. 1, 1972, page 40 | 948 | http://www.nrcs.usda.gov/Internet/FSE_DOCUMENTS/stelprdb1253872.pdf#page=976
404 | Sulfate, Saturation Extraction, Gravimetric, BaSO4 | Soluble Anions, SO4 | SatAn9 | 6L1a | CMS, SSIR No. 1, 1972, page 40 | 949 | http://www.nrcs.usda.gov/Internet/FSE_DOCUMENTS/stelprdb1253872.pdf#page=977
405 | Sulfate, Saturation Extraction, EDTA Titration | Soluble Anions, SO4 | SatAn10 | 6L1b | CMS, SSIR No. 1, 1972, page 40 | 950 | http://www.nrcs.usda.gov/Internet/FSE_DOCUMENTS/stelprdb1253872.pdf#page=978
406 | Sulfate, Saturation Extraction, Anion Chromatograph | Soluble Anions, SO4 | SatAn2 | 6L1c | CMS, SSIR No. 1, 1984, page 48 | 864 | http://www.nrcs.usda.gov/Internet/FSE_DOCUMENTS/stelprdb1253872.pdf#page=892
407 | Sulfate, Saturation Extraction, Anion Chromatograph, Ionic Suppressor | Soluble Anions, SO4 | SatAn3 | 6L1d | CMS, SSIR No. 42, version 3, page 287 | 760 | http://www.nrcs.usda.gov/Internet/FSE_DOCUMENTS/stelprdb1253872.pdf#page=788
408 | Sulfate, Saturation Extraction, Flow Injection, Automated Ion Analyzer | Soluble Anions, SO4 | SatAn4 | 6L1e | CMS, SSIR No. 42, version 3, page 287, Flow injection | 760 | http://www.nrcs.usda.gov/Internet/FSE_DOCUMENTS/stelprdb1253872.pdf#page=788
409 | Sulfate, Saturation Extraction, Anion Chromatograph, Electronic Ion Suppressor | Soluble Anions, SO4 | SatAn5 | 6L1f | CMS, SSIR No. 42, version 3, page 287, Anion Chromatography, Electronc Ion Suppressor | 760 | http://www.nrcs.usda.gov/Internet/FSE_DOCUMENTS/stelprdb1253872.pdf#page=788
410 | Nitrate, Saturation Extraction, Anion Chromatograph | Soluble Anions, NO3 | SatAn2 | 6M1c | CMS, SSIR No. 1, 1984, page 48 | 864 | http://www.nrcs.usda.gov/Internet/FSE_DOCUMENTS/stelprdb1253872.pdf#page=892
411 | Nitrate, Saturation Extraction, Anion Chromatograph, Ionic Suppressor | Soluble Anions, NO3 | SatAn3 | 6M1d | CMS, SSIR No. 42, version 3, page 287 | 760 | http://www.nrcs.usda.gov/Internet/FSE_DOCUMENTS/stelprdb1253872.pdf#page=788
412 | Nitrate, Saturation Extraction, Flow Injection, Automated Ion Analyzer | Soluble Anions, NO3 | SatAn4 | 6M1e | CMS, SSIR No. 42, version 3, page 287, Flow injection | 760 | http://www.nrcs.usda.gov/Internet/FSE_DOCUMENTS/stelprdb1253872.pdf#page=788
413 | Nitrate, Saturation Extraction, Anion Chromatograph, Electronic Ion Suppressor | Soluble Anions, NO3 | SatAn5 | 6M1f | CMS, SSIR No. 42, version 3, page 287, Anion Chromatography, Electronc Ion Suppressor | 760 | http://www.nrcs.usda.gov/Internet/FSE_DOCUMENTS/stelprdb1253872.pdf#page=788
414 | Fluoride, Saturation Extraction, Anion Chromatograph | Soluble Anions, Fl | SatAn2 | 6U1a | CMS, SSIR No. 42, version 3, page 559 | 864 | http://www.nrcs.usda.gov/Internet/FSE_DOCUMENTS/stelprdb1253872.pdf#page=892
415 | Fluoride, Saturation Extraction, Anion Chromatograph, Ionic Suppressor | Soluble Anions, Fl | SatAn3 | 6U1b | CMS, SSIR No. 42, version 3, page 287 | 760 | http://www.nrcs.usda.gov/Internet/FSE_DOCUMENTS/stelprdb1253872.pdf#page=788
416 | Fluoride, Saturation Extraction, Flow Injection, Automated Ion Analyzer | Soluble Anions, Fl | SatAn4 | 6U1c | CMS, SSIR No. 42, version 3, page 287, Flow injection | 760 | http://www.nrcs.usda.gov/Internet/FSE_DOCUMENTS/stelprdb1253872.pdf#page=788
417 | Fluoride, Saturation Extraction, Anion Chromatograph, Electronic Ion Suppressor | Soluble Anions, Fl | SatAn5 | 6U1d | CMS, SSIR No. 42, version 3, page 287, Anion Chromatography, Electronc Ion Suppressor | 760 | http://www.nrcs.usda.gov/Internet/FSE_DOCUMENTS/stelprdb1253872.pdf#page=788
418 | Nitrite, Saturation Extraction, Anion Chromatograph | Soluble Anions, NO2 | SatAn2 | 6W1a | CMS, SSIR No. 42, version 3, page 559 | 864 | http://www.nrcs.usda.gov/Internet/FSE_DOCUMENTS/stelprdb1253872.pdf#page=892
419 | Nitrite, Saturation Extraction, Anion Chromatograph, Ionic Suppressor | Soluble Anions, NO2 | SatAn3 | 6W1b | CMS, SSIR No. 42, version 3, page 287 | 760 | http://www.nrcs.usda.gov/Internet/FSE_DOCUMENTS/stelprdb1253872.pdf#page=788
420 | Nitrite, Saturation Extraction, Flow Injection, Automated Ion Analyzer | Soluble Anions, NO2 | SatAn4 | 6W1c | CMS, SSIR No. 42, version 3, page 287, Flow injection | 760 | http://www.nrcs.usda.gov/Internet/FSE_DOCUMENTS/stelprdb1253872.pdf#page=788
421 | Nitrite, Saturation Extraction, Anion Chromatograph, Electronic Ion Suppressor | Soluble Anions, NO2 | SatAn5 | 6W1d | CMS, SSIR No. 42, version 3, page 287, Anion Chromatography, Electronc Ion Suppressor | 760 | http://www.nrcs.usda.gov/Internet/FSE_DOCUMENTS/stelprdb1253872.pdf#page=788
422 | Bromide, Saturation Extraction, Anion Chromatograph, Electronic Ion Suppressor | Soluble Anions, Br | SatAn5 | 6X1a | CMS, SSIR No. 42, version 3, page 287, Anion Chromatography, Electronc Ion Suppressor | 760 | http://www.nrcs.usda.gov/Internet/FSE_DOCUMENTS/stelprdb1253872.pdf#page=788
423 | Acetate, Saturation Extraction, Anion Chromatograph, Electronic Ion Suppressor | Soluble Anions, OAc | SatAn5 | 6Y1a | CMS, SSIR No. 42, version 3, page 287, Anion Chromatography, Electronc Ion Suppressor | 760 | http://www.nrcs.usda.gov/Internet/FSE_DOCUMENTS/stelprdb1253872.pdf#page=788
424 | Saturated Paste, Mixed, Saturation Extract, Automatic Extractor Conductivity, Digital Bridge | Saturated Paste and Soluble Salts, EC | SATP | 8A3a | CMS, SSIR No. 42, version 3, page 407 | 397 | http://www.nrcs.usda.gov/Internet/FSE_DOCUMENTS/stelprdb1253872.pdf#page=425
425 | Nitrate, Saturation Extraction, Phenyldisulfonic (PDS) Acid Colorimetry | Soluble Anions, NO3 | SatAn11 | 6M1a | CMS, SSIR No. 1, 1972, page 41 | 951 | http://www.nrcs.usda.gov/Internet/FSE_DOCUMENTS/stelprdb1253872.pdf#page=979
426 | Plasticity Index, Liquid Limit | Atterberg Limits, LL | AttBg0 | 4F1 | CMS, SSIR No. 42, version 3, page 193 | 218 | http://www.nrcs.usda.gov/Internet/FSE_DOCUMENTS/stelprdb1253872.pdf#page=246
427 | Plasticity Index, Plastic Limit | Atterberg Limits, PL | AttBg0 | 4F2 | CMS, SSIR No. 42, version 3, page 193 | 219 | http://www.nrcs.usda.gov/Internet/FSE_DOCUMENTS/stelprdb1253872.pdf#page=247
428 | Water Content, Saturated Paste | Saturated Paste and Soluble Salts, H2O | SATP | 8A | CMS, SSIR No. 42, version 3, page 397 | 394 | http://www.nrcs.usda.gov/Internet/FSE_DOCUMENTS/stelprdb1253872.pdf#page=422
429 | Reaction (pH), Saturated Paste | Saturated Paste and Soluble Salts, pH | SATP | 8C1b | CMS, SSIR No. 42, version 3, page 411 | 269 | http://www.nrcs.usda.gov/Internet/FSE_DOCUMENTS/stelprdb1253872.pdf#page=297
430 | Soil Resistivity, Saturated Paste | Saturated Paste and Soluble Salts, resistivity | SATP | 8E1 | CMS, SSIR No. 42, version 3, page 427 | 399 | http://www.nrcs.usda.gov/Internet/FSE_DOCUMENTS/stelprdb1253872.pdf#page=427
431 | Phosphate, Saturation Extraction, Anion Chromatograph, Electronic Ion Suppressor | Soluble Anions, PO4 | SatAn5 | 6S9a | CMS, SSIR No. 42, version 3, page 287, Anion Chromatography, Electronc Ion Suppressor | 760 | http://www.nrcs.usda.gov/Internet/FSE_DOCUMENTS/stelprdb1253872.pdf#page=788
432 | Particles >2 mm, 75 mm Base | Particles >2 mm, 75 mm Base | CFRAG0 |  | CMS, SSIR No. 42, version 3, page 105
433 | Water Retention, Field State | Water Retention, Field State | H2Ofield | 3C3 | CMS, SSIR No. 42, version 3, page 169 | 169 | http://www.nrcs.usda.gov/Internet/FSE_DOCUMENTS/stelprdb1253872.pdf#page=197
433 | Water Retention, Field State | Water Retention, Field State | H2Ofield | 4B4 | CMS, SSIR No. 42, version 3, page 169 | 169 | http://www.nrcs.usda.gov/Internet/FSE_DOCUMENTS/stelprdb1253872.pdf#page=197
434 | Calcium, NH4OAc Extraction, Atomic Absorption III | Extractable Cations, Ca | CaExCat12 |  | CMS, SSIR No. 42, version 3, page 313, AAIII
435 | Calcium, NH4OAc Extraction, Atomic Absorption III, moist | Extractable Cations, Ca | CaExCat13 |  | CMS, SSIR No. 42, version 3, page 313, AAIII, moist
436 | Magnesium, NH4OAc Extraction, Atomic Absorption III | Extractable Cations, Mg | MgExCat12 |  | CMS, SSIR No. 42, version 3, page 313, AAIII
437 | Magnesium, NH4OAc Extraction, Atomic Absorption III, moist | Extractable Cations, Mg | MgExCat13 |  | CMS, SSIR No. 42, version 3, page 313, AAIII, moist
438 | Sodium, NH4OAc Extraction, Atomic Absorption III | Extractable Cations, Na | NaExCat12 |  | CMS, SSIR No. 42, version 3, page 313, AAIII
439 | Sodium, NH4OAc Extraction, Atomic Absorption III, moist | Extractable Cations, Na | NaExCat13 |  | CMS, SSIR No. 42, version 3, page 313, AAIII, moist
440 | Potassium, NH4OAc Extraction, Atomic Absorption III | Extractable Cations, K | KExCat12 |  | CMS, SSIR No. 42, version 3, page 313, AAIII
441 | Potassium, NH4OAc Extraction, Atomic Absorption III, moist | Extractable Cations, K | KExCat13 |  | CMS, SSIR No. 42, version 3, page 313, AAIII, moist
442 | Iron, Dithionite-Citrate Extraction, Orthophenanthroline Colorimetry | Dithionite-Citrate Extract, Fe | FE_DITH | 6C2a | CMS, SSIR No. 1, 1972, page 31 | 923 | http://www.nrcs.usda.gov/Internet/FSE_DOCUMENTS/stelprdb1253872.pdf#page=951
443 | Phosphorus, Bray P-1 Absorbed Phosphorus, Spectrophotometer | Phosphorus, Bray 1 | BRAYP | 6S3 | CMS, SSIR No. 42, version 3, page 323 | 788 | http://www.nrcs.usda.gov/Internet/FSE_DOCUMENTS/stelprdb1253872.pdf#page=816
444 | Particles >2 mm, Weight Estimates | Particles >2 mm, 75 mm Base | CFRAG1 | 3B1 | CMS, SSIR No. 42, version 3, page 105 | 91 | http://www.nrcs.usda.gov/Internet/FSE_DOCUMENTS/stelprdb1253872.pdf#page=119
445 | derived BSESAT, 5C1b | Derived | none | 5C1b | CMS, moist
446 | derived Plasticity Index | Atterberg Limits, PI | AttBg0 | 4F | CMS, SSIR No. 42, version 3, page 193 | 219 | http://www.nrcs.usda.gov/Internet/FSE_DOCUMENTS/stelprdb1253872.pdf#page=247
447 | Iron, Sodium Pyrophosphate Extraction II, Atomic Absorption, moist | Na-Pyrophosphate Extract, Fe | PYRO |  | CMS, SSIR No. 1, 1984, page 38, moist
448 | Calcium Carbonate Equivalent, HCl, | Calcium Carbonate Equivalent, <20mm | CACO3_20 | 6E4b | SSIR No. 42, version 3, page 271 | 370 | http://www.nrcs.usda.gov/Internet/FSE_DOCUMENTS/stelprdb1253872.pdf#page=398
449 | Calcium Carbonate Equivalent, HCl, | Calcium Carbonate Equivalent, <20mm | caco3l20 | 6E4 | CMS
450 | Gypsum, H2O Extraction, Acetone Precipitation, | Gypsum, <20mm | GYPL20 |  | SSIR No. 42, version 3, page 275
451 | X-ray Diffraction, unspecified | Clay Mineralogy, X-ray Diffraction | XRAY | 7A2 | CMS
451 | X-ray Diffraction, unspecified | Clay Mineralogy, X-ray Diffraction | XRAY | 7A2 | CMS | 533 | http://www.nrcs.usda.gov/Internet/FSE_DOCUMENTS/stelprdb1253872.pdf#page=561
451 | X-ray Diffraction, unspecified | Clay Mineralogy, X-ray Diffraction | XRAY | XRAY1 | CMS
452 | Differential Thermal Analysis I | Clay Mineralogy, DTA I | DTA1 | 7A3 | CMS 7A3 | 984 | #page=1012
453 | Differential Thermal Analysis | Clay Mineralogy, DTA | DTA2 | 7A3b | CMS 7A3b
454 | Total Analysis, HF Dissolution | Total Elemental Analysis, HF Dissolution | TOTANAL | 7C3 | CMS 7C3
455 | Optical Analysis, Full Grain Count, Mica Adjusted | Optical Analysis, Mica Adjusted | OPTICAL_Fm |  | CMS
456 | X-ray Diffraction, thin film on tile resin pretreatment | Clay Mineralogy, X-ray Diffraction | XRAY | 7A2e | CMS, 7A2e | 983 | http://www.nrcs.usda.gov/Internet/FSE_DOCUMENTS/stelprdb1253872.pdf#page=1011
457 | Cations, Acid Oxalate Extractable, Optical Density | Acid Oxalate extraction | OXAL | 8J | CMS | 846 | http://www.nrcs.usda.gov/Internet/FSE_DOCUMENTS/stelprdb1253872.pdf#page=874
457 | Cations, Acid Oxalate Extractable, Optical Density | Acid Oxalate extraction | OXAL | 8J1b | CMS | 846 | http://www.nrcs.usda.gov/Internet/FSE_DOCUMENTS/stelprdb1253872.pdf#page=874
457 | Cations, Acid Oxalate Extractable, Optical Density | Acid Oxalate extraction | OXAL | 8J1c | CMS | 846 | http://www.nrcs.usda.gov/Internet/FSE_DOCUMENTS/stelprdb1253872.pdf#page=874
458 | Estimated Organic Carbon | Estimated organic carbon | EOC | Est
460 | pH, 0.01M CaCl2, Histosol | Fiber Analysis, pH CaCl2 | ph_hist | 8C2a | SSIR No. 42, version 3, page 423 | 274 | http://www.nrcs.usda.gov/Internet/FSE_DOCUMENTS/stelprdb1253872.pdf#page=302
461 | Color, Pyrophosphate Extract | Fiber Analysis, Pyrophosphate color | pyr_col | 8H | SSIR No. 42, version 3, page 437 | 497 | http://www.nrcs.usda.gov/Internet/FSE_DOCUMENTS/stelprdb1253872.pdf#page=525
465 | Biomass, Roots, C | Biomass, Roots, C | BIOROOT | 6C1 | SSIR No. 42, version 4, page 394 | 671 | http://www.nrcs.usda.gov/Internet/FSE_DOCUMENTS/stelprdb1253872.pdf#page=699
466 | Biomass, POM, C | Biomass, POM, C | BIOPOM | 6A4 | SSIR No. 42, version 4, page 385 | 660 | http://www.nrcs.usda.gov/Internet/FSE_DOCUMENTS/stelprdb1253872.pdf#page=688
467 | Biomass, Microbial, C | Biomass, Microbial, C | BIOMASS | 6B1a1 | SSIR No. 42, version 4, page 388 | 664 | http://www.nrcs.usda.gov/Internet/FSE_DOCUMENTS/stelprdb1253872.pdf#page=692
468 | Biomass, CO3, C | Biomass, CO3, C | BIOCO3 | 6A3a | SSIR No. 42, version 4, page 381 | 655 | http://www.nrcs.usda.gov/Internet/FSE_DOCUMENTS/stelprdb1253872.pdf#page=683
469 | Extractable Acidity, BaCl2-Triethanolamine, Centrifuge | Extractable Acidity, BaCl2-TEA | EXTRACIDC | 4B2b1a1 | SSIR No. 42, version 4, page 194 | 251 | http://www.nrcs.usda.gov/Internet/FSE_DOCUMENTS/stelprdb1253872.pdf#page=279
470 | Biomass, 0.02 M KMnO4 Extractable, C | Biomass, 0.02 M KMnO4 Extractable, C | BIOKMNO4 | 6A2 | SSIR No. 42, version 4, page 379 | 505 | http://www.nrcs.usda.gov/Internet/FSE_DOCUMENTS/stelprdb1253872.pdf#page=533
471 | Anion Resin Extractable Phosphorus | Phosphorus, Anion Resin Extractable | AnResP | 4D1a1a1a | SSIR No. 42, version 4, page 219 | 287 | http://www.nrcs.usda.gov/Internet/FSE_DOCUMENTS/stelprdb1253872.pdf#page=315
472 | Electrical Conductivity, 1:20 (w/v) | Electrical Conductivity, 1:20, | EC20 | EC20
473 | Biomass, Glucose, C | Biomass, Glucose, C | BIOGLUCOSE | 6A1 | SSIR No. 42, version 4, page 376 | 652 | http://www.nrcs.usda.gov/Internet/FSE_DOCUMENTS/stelprdb1253872.pdf#page=680
474 | Water Retention, 5 Bar, Pressure-Plate, <2mm | Water Retention, 5 Bar, Pressure-Plate, <2mm | H2O5Bar<2 | 3C2b | new method
475 | Phosphorus, Ground/Surface Water | Phosphorus, Ground/Surface Water | WatP | 4I | SSIR No. 42, version 4, page 352 | 474 | http://www.nrcs.usda.gov/Internet/FSE_DOCUMENTS/stelprdb1253872.pdf#page=502
476 | Elements, Mehlich III | Elements, Mehlich III | ElMehl3 | 4D6b | SSIR No. 42, version 4, page 249 | 345 | http://www.nrcs.usda.gov/Internet/FSE_DOCUMENTS/stelprdb1253872.pdf#page=373
477 | Elements, Water Extract | Elements, Water Extract | ElWatExtr | 4D2a2d1-22 |  | 312 | http://www.nrcs.usda.gov/Internet/FSE_DOCUMENTS/stelprdb1253872.pdf#page=340
478 | Salts, Ground/Surface Water | Salts, Ground/Surface Water | WatSalts | 4I2 | SSIR No. 42, version 4, page 352 | 472 | http://www.nrcs.usda.gov/Internet/FSE_DOCUMENTS/stelprdb1253872.pdf#page=500
479 | Elements, Ground/Surface Water | Elements, Ground/Surface Water | ElWat | 4I3 | SSIR No. 42, version 4, page 365 | 649 | http://www.nrcs.usda.gov/Internet/FSE_DOCUMENTS/stelprdb1253872.pdf#page=677
480 | Anion Resin Water Phosphorus | Phosphorus, Anion Resin Ground/Surface Water | AnResPW | 4D1a1a1a | SSIR No. 42, version 4, page 219 | 287 | http://www.nrcs.usda.gov/Internet/FSE_DOCUMENTS/stelprdb1253872.pdf#page=315
481 | Equivalent Gypsum Content | Equivalent Gypsum Content | EGC | 4E2b1a1 |  | 380 | http://www.nrcs.usda.gov/Internet/FSE_DOCUMENTS/stelprdb1253872.pdf#page=408
482 | PSDA, Water Dispersible, Moist, Ultrasonic, Pipet | PSDA, Water Disp, Moist, Ultrasonic, Pipet | H2OPSDAMU | 3A1a7b |  | 72 | http://www.nrcs.usda.gov/Internet/FSE_DOCUMENTS/stelprdb1253872.pdf#page=100
483 | PSDA, Water Dispersible, Air-Dry, Ultrasonic, Pipet | PSDA, Water Disp, Air-Dry, Ultrasonic, Pipet | H2OPSDAAU | 3A1a7a |  | 71 | http://www.nrcs.usda.gov/Internet/FSE_DOCUMENTS/stelprdb1253872.pdf#page=99
484 | Surface Area N2 Adsorption | Surface Area N2 Adsorption | SA_N2BET | 7A5a1 | SSIR No. 42, version 4, page 418 | 540 | http://www.nrcs.usda.gov/Internet/FSE_DOCUMENTS/stelprdb1253872.pdf#page=568
485 | PSDA, no pretreatment, Pipet | PSDA, Air-dry, | PSDA1 | 3A1i | Soil Characterization in Indiana, page 13 3A1i
486 | Organic Carbon, acid dichromate digestion, FeSO4 titration, Mebius | Organic Carbon | WBC3 | 6A1e | Soil Characterization in Indiana, page 19 6A1e
487 | Organic Carbon, acid dichromate digestion, FeSO4 titration, Nelson-Sommers | Organic Carbon | WBC4 | 6A1f | Soil Characterization in Indiana, page 20 6A1f
488 | PSDA, centrifuge | PSDA, Air-dry, | PSDA2 | PSDA2 | University of Idaho Laboratory Analysis 3A1j http://soils.ag.uidaho.edu/pedology/Analyses/index.htm
489 | Phosphorus Isotherm | Phosphorus Isotherm | PIsotherm | PIsotherm | University of Idaho Laboratory Analysis http://soils.ag.uidaho.edu/pedology/Analyses/index.htm
490 | Calcium, 1:1 soil/water Extraction, EDTA Titration | Soluble Salts, Ca | CA_11SWEX |  | USDA Handbook 60, titration with EDTA (Versenate), 7
491 | Magnesium, 1:1 soil/water Extraction, EDTA Titration | Soluble Salts, Mg | MG_11SWEX |  | USDA Handbook 60, titration with EDTA (Versenate), 7
492 | Sodium, 1:1 soil/water Extraction, Atomic Absorbtion | Soluble Salts, Na | NA_11SWEX |  | USDA Handbook 60
493 | Potassium, 1:1 soil/water Extraction, Atomic Absorbtion | Soluble Salts, K | K_11SWEX |  | USDA Handbook 60
494 | Carbonate, 1:1 soil/water Extraction, acid titration | Soluble Anions, CO3 | 11SWEXAn1 |  | USDA Handbook 60, titration with acid, 12
495 | Bicarbonate, 1:1 soil/water Extraction, acid titration | Soluble Anions, HCO3 | 11SWEXAn1 |  | USDA Handbook 60, titration with acid, 12
496 | Chloride, 1:1 soil/water Extraction, Mohr titration | Soluble Anions, Cl | 11SWEXAn2 |  | USDA Handbook 60, titration with silver nitrate, 13
497 | Sulfate, 1:1 soil/water Extraction, titration | Soluble Anions, SO4 | 11SWEXAn3 |  | Fritz and Yamanura. 1955.
498 | 1:1 soil/water Extraction | 1:1 Extract and Soluble Salts | 11SWEX | SWEX | USDA Handbook 60
499 | PSDA, Hydrometer, sand fractions wet sieved | PSDA, hydrometer, Air-dry, | PSDA_hyd1 | hyd1 | SSSA, Gee and Or, 2002, sand fractions wet sieved
500 | PSDA, coulter counter | PSDA, coulter counter, Air-dry, | PSDA3 | PSDA3 | University of Idaho Laboratory Analysis http://soils.ag.uidaho.edu/pedology/Analyses/index.htm
501 | X-ray Diffraction, Powder Mount | Mineralogy, X-ray Diffraction Powder Mount | XRAYPM | 7A1c1
502 | P-Nitrophenol, ▀-Glucosidase | P-Nitrophenol, ▀-Glucosidase | BIOBGLUCO | 6A5 | SSIR No. 42, version 4, page 640 | 513 | http://www.nrcs.usda.gov/Internet/FSE_DOCUMENTS/stelprdb1253872.pdf#page=541
503 | Biomass, Hyper POM, C | Biomass, Hyper POM, C | BIOHPOM | 6A4 | SSIR No. 42, version 4, page 385 | 509 | http://www.nrcs.usda.gov/Internet/FSE_DOCUMENTS/stelprdb1253872.pdf#page=537
504 | Visible Near Infrared | Visible Near Infrared | VNIR | 7A6
505 | PSDA, Ethanol Disp, Air-Dry, Ultrasonic, Pipet | PSDA, Ethanol Disp, Air-Dry, Ultrasonic, Pipet | EthPSDAAU | 3A1a8a
506 | Soil Color, C | Soil Color, 'C' standard light source | COLOR_C | Color_C | University of California at Davis analysis - measurement via CR-410
507 | Bulk Density, 3D | Bulk Density, 3D laser scanner | DB_3D | DB_3D | University of California at Davis analysis - https://www.soils.org/publications/sssaj/pdfs/72/6/1591
508 | Aluminum, Dithionite-Citrate-Bicarbonate Extraction | Dithionite-Citrate Extract, Al | AL_DITH | AL_DITH | U of Florida - http://flsoils.ifas.ufl.edu/params/citrate-dithionate.asp
509 | Water Release Curve | Water Release Curve | Wat_Rel_Cur | WatRC | U of Florida - http://flsoils.ifas.ufl.edu/params/waterrelease.asp
510 | Mid Infrared | Mid Infrared | MIR | 7A7
511 | Aluminum, Dithionite-Citrate Extraction, Aluminon I | Dithionite-Citrate Extract, Al | AL_DITH | AL_DITH | University of Idaho | 941 | http://www.nrcs.usda.gov/Internet/FSE_DOCUMENTS/stelprdb1253872.pdf#page=969
512 | Organic Carbon, dry combustion, CO2 evolution, gravimetric | Organic Carbon | OC | 6A2d | University of Missouri, modified 6A2d
513 | X-ray Diffraction, Thin Film on Glass, Filter Peel | Clay Mineralogy, X-ray Diffraction | XRAY2 | 7A1b1 |  | 520 | http://www.nrcs.usda.gov/Internet/FSE_DOCUMENTS/stelprdb1253872.pdf#page=584
514 | Elements, Xray Flourescence | Elements, Xray Flourescence | XRAYF | XRAYF | University of California, Soils were ground overnight in a ball mill, to approximately flour-like consistency. Ground samples where then placed into sample cups with a polypropylene cover. Samples were then scanned with a Niton portable X-Ray fluorescence
515 | Calcium Carbonate Equivalent, HCl, | Calcium Carbonate Equivalent, <2mm | CACO3 | CACO3 | CaCO3 equivalent, Procedure 23b, USDA Handbook 60, US. Salinity Lab. 1954.
516 | Phosphorus, Bray 1 | Phosphorus, Bray 1 | BRAYP | 4D3 | Phosphorus, Extractable P, Bry No. 1, Soil Sci. 59:39-45, 1945. | 327 | http://www.nrcs.usda.gov/Internet/FSE_DOCUMENTS/stelprdb1253872.pdf#page=355
516 | Phosphorus, Bray 1 | Phosphorus, Bray 1 | BRAYP | 4D3a1 | Phosphorus, Extractable P, Bry No. 1, Soil Sci. 59:39-45, 1945. | 327 | http://www.nrcs.usda.gov/Internet/FSE_DOCUMENTS/stelprdb1253872.pdf#page=355
516 | Phosphorus, Bray 1 | Phosphorus, Bray 1 | BRAYP | 6S3b | Phosphorus, Extractable P, Bry No. 1, Soil Sci. 59:39-45, 1945. | 788 | http://www.nrcs.usda.gov/Internet/FSE_DOCUMENTS/stelprdb1253872.pdf#page=816
516 | Phosphorus, Bray 1 | Phosphorus, Bray 1 | BRAYP | 6S3d | Phosphorus, Extractable P, Bry No. 1, Soil Sci. 59:39-45, 1945. | 788 | http://www.nrcs.usda.gov/Internet/FSE_DOCUMENTS/stelprdb1253872.pdf#page=816
516 | Phosphorus, Bray 1 | Phosphorus, Bray 1 | BRAYP | 6S3e | Phosphorus, Extractable P, Bry No. 1, Soil Sci. 59:39-45, 1945. | 788 | http://www.nrcs.usda.gov/Internet/FSE_DOCUMENTS/stelprdb1253872.pdf#page=816
516 | Phosphorus, Bray 1 | Phosphorus, Bray 1 | BRAYP | 6S3f | Phosphorus, Extractable P, Bry No. 1, Soil Sci. 59:39-45, 1945. | 788 | http://www.nrcs.usda.gov/Internet/FSE_DOCUMENTS/stelprdb1253872.pdf#page=816
516 | Phosphorus, Bray 1 | Phosphorus, Bray 1 | BRAYP | BRAYP | Phosphorus, Extractable P, Bry No. 1, Soil Sci. 59:39-45, 1945. | 788 | http://www.nrcs.usda.gov/Internet/FSE_DOCUMENTS/stelprdb1253872.pdf#page=816
517 | PSDA, pipette with silt by elutriation, Air-dry, | PSDA, pipette with silt by elutriation, Air-dry, | PSDA4 | PSDA4 | Silt by elutriation, sand by sieving
518 | Water Retention, 0 Bar, Pressure-Plate, <2mm | Water Retention, 0 Bar, Pressure-Plate, <2mm | H2O0Bar<2 | H2O0Bar | Water Content at saturation
519 | Water Retention, 0.33 Bar, Centrifuge, <2mm | Water Retention, 0.33 Bar, Centrifuge, <2mm | H2O.33Br<2 |  | Centrifuge. Briggs, L.J. and J.W. McLane "The Moisture equivalent of soils". USDA Bureau of Soils Bulletin 45, pp 1-23.
520 | CEC and Cations, NH4OAc | CEC and Cations, Routine | CECNH4_TAMU | 4B1a1 | modified USDA Handbook 60 | 230 | http://www.nrcs.usda.gov/Internet/FSE_DOCUMENTS/stelprdb1253872.pdf#page=258
520 | CEC and Cations, NH4OAc | CEC and Cations, Routine | CECNH4_TAMU | CECNH4_TAMU | modified USDA Handbook 60
521 | Saturated Paste and Soluble Salts | Saturated Paste and Soluble Salts | SATP_TAMU | 4F2 | modified USDA Handbook 60 | 390 | http://www.nrcs.usda.gov/Internet/FSE_DOCUMENTS/stelprdb1253872.pdf#page=418
521 | Saturated Paste and Soluble Salts | Saturated Paste and Soluble Salts | SATP_TAMU | SATP_TAMU | modified USDA Handbook 60
522 | Carbonate, Chittick gasometric apparatus | Carbonate, Chittick | CARB_TAMU | CARB_TAMU | Quantitative gasometric determination of calcite and dolomite by using Chittick apparatus (http://www.geotech.ou.edu/ART/research/ChittickProcedure.pdf) | 655 | http://www.nrcs.usda.gov/Internet/FSE_DOCUMENTS/stelprdb1253872.pdf#page=683
523 | Organic Matter by Loss on Ignition | OM LOI | OM_LOI | OMLOI
524 | Magnesium, NH4OAc Extraction, Colorimetric | Extractable Cations, Mg | MgExCat12 | 6O2f | Color was developed by successive additions of hydroxylamine chloride solution, gum Arabic solution, clayton yellow solution and NaOH solution. Each addition is followed by shaking. The color of the test solution is compared visually with the colors of pr

## Text dump
Field Chemical Test
Reaction (pH)
pH method
effervecescence
Class
|  | location | Color
|  | chemical agent | Matrix Color
| reduced conditions |  | Matrix Color - soil color | Identify the soil matrix color(s) with Munsell® notation (Hue, Value, Chroma); e.g., 10YR 3/2. For neutral colors, chroma is zero but not shown; e.g., N 4/. For other gley colors, use appropriate notation (see Munsell® gley pages; e.g., 5GY 6/1). For narrative descriptions (soil survey reports, Official Soil Series Descriptions), both the verbal name and the Munsell® notation are given; e.g., dark brown, 10YR 3/3.
|  | dipyridyl - location | Moisture State | Record the general moisture condition of the soil described; e.g., moist. (Not to be confused with Soil Water State.)
| salinity class |  | Location or Condition | Record pertinent circumstances of the color described (called color_physical_state in NASIS) in Notes column.
sodium adsorption ratio (SAR)
|  |  | Redoximorphic Features | Redoximorphic features (RMFs) are color patterns in a soil caused by loss (depletion) or gain (concentration) of pigment compared to the matrix color, formed by oxidation/reduction of Fe and/or Mn coupled with their removal, translocation, or accrual; or a soil matrix color controlled by the presence of Fe+2. The composition and process of formation for a soil color or color pattern must be known or inferred before it can be described as an RMF. Because of this inference, RMFs are described separately from mottles, other concentrations (e.g., salts), or compositional features (e.g., clay films).
Kind
|  |  | Quantity | Percent of area covered %
Size
Miscellanceous Field Notes |  |  | Contrast
|  |  | Color | Record the color difference between the RMF and the dominant matrix color; e.g., Prominent or p. Use this table or the following chart to express the difference. (Also used for Concentrations and Mottles.) Use standard Munsell® notation from the “Soil Color” section; e.g., light brownish gray or 2.5Y 6/2.
|  |  | Moisture State | Describe the moisture condition of the redoximorphic feature (use “Soil Color - Moisture State” table); e.g., Moist (M).
Subaqueous Soils (SAS) |  |  | Shape | Describe the shape of the redoximorphic feature (use “Concentrations - Shape” table); e.g., Spherical (S).
bathymetry |  |  | Location | Describe the location(s) of the redoximorphic feature within the horizon (use “Concentrations – Location” table); e.g., In the matrix around depletions (MAD).
site |  |  | Hardeness | Describe the relative force required to crush the redoximorphic feature (use the same classes and criteria as the “Rupture Resistance for Blocks/Peds/Clods-Cementation” column); e.g., Strongly Cemented (ST).
water column measurements |  |  | Boundary | The gradation between the redoximorphic feature and the adjacent matrix (use “Concentrations - Boundary” table; p. 2–27); e.g., Sharp (S).
soil profile measurments and description
salinity
vibracore sampling for subaqueous soils |  |  | Mottles | Describe mottles (areas that differ from the matrix color). Mottles commonly have a lithomorphic or lithochromic (e.g., gray shale) geologic origin rather than pedogenic. Mottles do not indicate existing redox conditions. Describe Redoximorphic Features and Ped and Void Surface Features (e.g., clay films) separately from mottles.
site description |  |  | Quantity | Percent of area covered %
core descriotions |  |  | Size | Size refers to dimensions as seen on a plane. If mottle length is <3 times the mottle width, record the greater of the two. If length is >3 times width, record the smaller dimension.
|  |  | Contrast | Use Redoximorphic Feature - Contrast criteria and table
|  |  | Color | Use standard Munsell® notation of hue, value, and chroma; e.g., 5YR 4/4 (for reddish brown).
|  |  | Moisture State | Record moisture condition of mottle (don’t confuse with soil water state); e.g., moist (M) or dry (D).
location |  |  | Shape | Use “Concentrations - Shape” table; e.g., irregular.
GPS |  |  | Location | Describe the location(s) of the mottles within the horizon.
latitude
longitude
township and ranges |  |  | Concentrations | Concentrations are soil features that form by accumulation of material during pedogenesis. Dominant processes involved are chemical dissolution/precipitation; oxidation and reduction; and physical and/or biological removal, transport, and accrual.
sections |  |  | Kind | Identify the composition and the physical state of the concentration in the soil.
section subdivisions |  |  | Quantity | Percent of area covered %
city |  |  | Size | (Same as “RMFs” and “Mottle Size Classes”)—See graphic on page p. 2–24.)
county |  |  | Contrast | Use “RMF - Contrast” table or chart; e.g., distinct.
state |  |  | Color | Use standard Munsell® notation; e.g., 7.5YR 8/1.
|  |  | Moisture State | Use “Soil Color – Moisture State” table; i.e., Moist (M) or Dry (D).
|  |  | Shape | Describe the shape of the feature (use “Concentrations - Shape” table); e.g., Spherical (S).
|  |  | Location | Describe the location(s) of the concentration (or depletion for RMFs) within the horizon.
|  |  | Hardness | Describe the relative force required to crush the concentration body (use the same criteria and classes as in the “Rupture Resistance for Blocks, Peds, and Clods – Cementation” column (exclude the Noncemented class); e.g., Moderately Cemented.
|  |  | Boundary | The gradation between feature and matrix. (Also used to describe Redoximorphic Features - Boundary.)
Pedogenic Carbonate Stages
|  |  | Ped and Void Surgace Features | These features are coats/films, hypocoats, or stress features formed by translocation and deposition or by shrink-swell processes on or along surfaces.
|  |  | Kind | (nonredoximorphic)
|  |  | Amount Class | Estimate the relative percent of the visible surface area that a ped surface feature occupies in a horizon. (See graphics for % of Area Covered [5, 25, 50, 90%] beginning on page 7.1.) In NASIS, record the estimate as a numeric percent; e.g., 20%.
|  |  | Distinctness | The relative extent to which a ped surface feature visually stands out from adjacent material.
|  |  | Location | Specify where ped surface features occur within a horizon; e.g., Between sand grains.
|  |  | Color | Use standard Munsell® notation (hue, value, chroma) to record feature color. Indicate whether the color is Moist (M) or Dry (D); e.g., 7.5R 5/8 M.
|  |  | Soil Texture | Soil texture is the numerical proportion (weight percentage) of the sand, silt, and clay separates in the fine-earth fraction (≤2 mm). Soil texture is field estimated by hand or lab measured by hydrometer or pipette and placed within the textural triangle to obtain Texture Class.
|  |  | Texture Class | Record the Texture Class; e.g., loam; or Subclass; e.g., fine sandy loam; or choose a Term in Lieu of Texture; e.g., gravel. If appropriate, use a Texture Class Modifier; e.g., gravelly loam.
|  |  | Texture Modifiers | Conventions for using “Rock Fragment Texture Modifiers” and for using textural adjectives that convey the “% volume” ranges for Rock Fragments - Quantity and Size.
|  |  | Rocks and Other Fragments | These are discrete, water-stable particles >2 mm. Hard fragments (e.g., rock) have a Rupture Resistance - Cementation Class ≥ Strongly Cemented. Softer fragments (e.g., pararock) are less strongly cemented. (NOTE: Artifacts are addressed separately following this section [p. 2–49].)
Kind
|  |  | Volume Percent | Estimate the quantity (volume percent) of rock and other fragments present. NOTE: Refer to the “Total (rock) fragment volume percent” column found under Texture Modifiers - Quantity and Size table (p. 2–39).
|  |  | Roundness | Estimate the relative roundness of rock fragments
|  |  | Hardness | Describe the relative force required to crush the fragment. Use the same criteria and classes as the Rupture Resistance for Blocks, Peds, and Clods - Cementation column (p. 2–63); e.g., Moderately Cemented (exclude the Noncemented class).
|  |  | Artifacts (Human-Derived) | These are discrete, water-stable fragments of human origin (cultural byproducts) (called Human_artifacts in NASIS). They are described separately from Rock and Other Fragments due to their unique properties and nongeologic origins and due to unique historical and cultural implications.
|  |  | Kind | Record the dominant types of human artifacts present by horizon/layer. (Used in NASIS primarily for % passing sieve calculation.) All fragments ≥2 mm.
|  |  | Quantity | Estimate the relative amount (volume %) of artifacts by horizon/layer. In NASIS, estimate a Representative Value (RV).
|  |  | Roundness | Estimate the dominant extent of roundness of the artifacts by horizon/layer. (Refer to Rock and Other Fragments - Roundness graphic on p. 2–49.)
|  |  | Shape | Describe the dominant form (shape) of the artifacts by horizon/layer.
|  |  | Cohesion | Describe the dominant relative fragment integrity.
|  |  | Penetrability | Describe the prevalent relative ease of penetration of artifacts by external mechanical force by horizon/layer.
|  |  | Persistence | Describe the dominant relative extent.
|  |  | Safety | Describe the dominant relative level of chemical safety of artifacts present
|  |  | Soil Structure | (Soil) structure is the naturally occurring arrangement of soil particles into aggregates that results from pedogenic processes. Record Grade, Size, and Type. For compound structure, list each size and type; e.g., medium and coarse SBK parting to fine GR. Lack of structure (structureless) has two end members: massive (MA) or single grain (SG). A complete example is: weak, fine, subangular blocky or 1, f, sbk.
Grade
Size
|  |  | Type | Record the dominant type of ped, by layer; e.g., granular or gr. If a prevailing large shape readily breaks into smaller units, record as “(larger type) parting to (smaller type)”; e.g., prismatic parting to subangular blocky.
|  |  | Consistence | Consistence is the degree and kind of cohesion and adhesion that soil exhibits and/or the resistance of soil to deformation or rupture under an applied stress. Soil-water state strongly influences consistence.
|  |  | Rupture Resistance | A measure of the strength of soil to withstand an applied stress. Separate estimates of Rupture Resistance are made for Blocks/Peds/Clods and for Surface Crusts and Plates of soil. Block-shaped specimens should be approximately 2.8 cm across. If 2.8-cm cubes (e.g., ≈ 2.5-3.1 cm, or 1 inch) are not obtainable, use the following equation and the table below to calculate the stress at failure: [(2.8 cm/cube length cm)2 X estimated stress (N) at failure)]; e.g., for a 5.6-cm cube [(2.8/5.6)2 X 20 N] = 5 N ⇒ Soft Class. Plate-shaped specimens (surface crusts or platy structure) should be approximately 1.0‑1.5 cm long by 0.5 cm thick (or the thickness of occurrence, if <0.5 cm thick).
Blocks, Peds, and Clods—Estimate the class by the force required to rupture (break) a soil unit. Select the column for the appropriate soil water state (dry vs. moist) and/or the Cementation column, if applicable.
CEMENTING AGENTS (called rupture_resist_cem_agent in NASIS)—Record kind of cementing agent, if present.
|  |  | Manner of Failure | The rate of change and the physical condition soil attains when subjected to compression. Samples are moist or wetter.
|  |  | Stickiness | STICKINESS—The capacity of soil to adhere to other objects. Stickiness is estimated at the moisture content that displays the greatest adherence when pressed between thumb and forefinger.
|  |  | Plasticity | The degree to which “puddled” or reworked soil can be permanently deformed without rupturing. The evaluation is made by forming a roll (wire) of soil at a water content where the maximum plasticity is expressed.
|  |  | Penetration Resistance | The ability of soil in a confined (field) state to resist penetration by a rigid object of specified size. A pocket penetrometer (Soil-Test Model CL-700) with a rod diameter of 6.4 mm (area 20.10 mm2) and insertion distance of 6.4 mm (note line on rod) is used for the determination. An average of five or more measurements should be used to obtain a value for penetration resistance.
Penetration Resistance Class (called Penetration Resistance in NASIS)—Record the appropriate class, by horizon or layer, based on the average value of five or more measurements with a pocket penetrometer.
PENETRATION ORIENTATION—Record the orientation of the pocket penetrometer used to determine the Penetration Resistance Class.
|  |  | Excavation Difficulty | The relative force or energy required to dig soil out of place. Describe the Excavation Difficulty Class and the moisture condition (moist or dry, but not wet); use the “(Soil) Water State” table; e.g., moderate, moist or M, M. Estimates can be made for either the most limiting layer or for each horizon.
Roots
|  |  | Quantity | Describe the quantity (number) of roots for each size class in a horizontal plane. (NOTE: Typically, this is done across a vertical plane, such as a pit face.) Record the average quantity from three to five representative unit areas. CAUTION: The unit area that is evaluated varies with the Size Class of the roots being considered. Use the appropriate unit area stated in the Soil Area Assessed column of the “Size (Roots and Pores)” table (also see following graphic). In NASIS, record the actual number (#) of roots/unit area (NASIS then assigns the appropriate class). Use class names in narrative description.
Size
|  |  | Location | (Roots only)—Identify where roots occur
|  |  | Pores | Pores are the air- or water-filled voids in soil. Historically, description of soil pores, called “nonmatrix” pores in the Soil Survey Manual (Soil Survey Division Staff, 1993), excluded interstructural voids, cracks, and, in some schemes, interstitial pores. Interstructural voids (i.e., the subplanar fractures between peds; also called interpedal or structural faces/planes), which can be inferred from soil structure descriptions, are not recorded directly. Cracks can be assessed independently (Soil Survey Division Staff, 1993). Interstitial pores (i.e., visible, primary packing voids) may be visually estimated, especially for fragmental soils, or can be inferred from soil porosity, bulk density, and particle-size distribution. Clearly, one cannot assess the smallest interstitial pores (e.g., <0.05 mm) in the field. Field observations are limited to those that can be seen through a 10X hand lens or larger. Field estimates of interstitial pores are considered to be somewhat tenuous but still useful.
|  |  | Quantity | Describe the quantity (number) of roots for each size class in a horizontal plane. (NOTE: Typically, this is done across a vertical plane, such as a pit face.) Record the average quantity from three to five representative unit areas. CAUTION: The unit area that is evaluated varies with the Size Class of the roots being considered. Use the appropriate unit area stated in the Soil Area Assessed column of the “Size (Roots and Pores)” table (also see following graphic). In NASIS, record the actual number (#) of roots/unit area (NASIS then assigns the appropriate class). Use class names in narrative description.
Size
|  |  | Shape | Record the dominant form (or “type”) of pores discernible with a 10X hand lens and by the unaided eye.
|  |  | Vertical Continuity | The average vertical distance through which the minimum pore diameter exceeds 0.5 mm. Soil must be moist or wetter.
|  |  | Cracks | Cracks (also called “Extra-Structural Cracks”; Soil Survey Division Staff, 1993) are fissures other than those attributed to soil structure. Cracks are commonly vertical, subplanar, and polygonal and are the result of desiccation, dewatering, or consolidation of earthy material. Cracks are much longer and can be much wider than planes that surround soil structural units, such as prisms and columns. Cracks are key to preferential flow, also called “bypass flow” (Bouma et al., 1982), and are a primary cause of temporal (transient) changes in ponded infiltration and hydraulic conductivity in soils (Soil Survey Division Staff, 1993). Cracks are primarily associated with, but not restricted to, clayey soils and are most pronounced in high shrink-swell soils (high COLE value). Record the Relative Frequency (estimated average number per m2), Depth (average), and Kind. A complete example is: 3, 25 cm deep, reversible trans-horizon cracks.
|  |  | Relative Frequency | Record the Average Number of Cracks, per meter, across the surface or Lateral Frequency across a soil profile as determined with a line-intercept method. This data element cannot be assessed from cores or push tube samples.
|  |  | Depth | Record the Average Apparent Depth (also called a “depth index value” in the Soil Survey Manual [Soil Survey Division Staff, 1993]), measured from the surface, as determined by the wire-insertion method (≈2 mm diameter wire). NOTE: This method commonly gives a standard but conservative measure of the actual fracture depth. Do not record this data element for cracks that are not open to the surface. Depth (and apparent vertical length) of subsurface cracks can be inferred from the Horizon Depth column of layers exhibiting subsurface cracks.
|  |  | Kind | Identify the dominant types of fissures.
|  |  | Soil Crusts | A soil crust is a thin (i.e., <1 cm up to 10 cm thick) surface layer of soil particles bound together by living organisms and/or by minerals into a horizontal “mat” or small polygonal plates. Soil crusts form at the soil surface and have different physical and/or chemical characteristics than the underlying soil material. Typically, soil crusts change the infiltration rate of the mineral soil and stabilize loose soil particles and aggregates. There are two general categories of soil crusts: (I) biological crusts and (II) mineral crusts.
|  |  | Kind | Identify the kind of special soil feature.
Rupture Resistance (Surface Crusts and Plates)
Porosity (Kind)
Size
Diameter
Thickness
Amount
Color
|  |  | Area | Estimate the cross-sectional area (%) of the horizon that the feature occupies (see graphics, p. 7–1).
|  |  | Saturated Hydraulic Conductivity and Permeability | Saturated hydraulic conductivity (Ksat) is the ease with which a saturated soil can transmit water through the pore space. Ksat is formally defined as the proportionality factor that relates water flow rate to the hydraulic gradient in Darcy’s equation (see Discussion). Ksat is a measurable soil property, or it may be estimated from other properties (texture, structure, bulk density, etc.). Direct field Ksat measurement is possible with various devices (Amoozemeter, Guelph Permeameter, double-ring infiltrometer). Multiple (e.g., ≥5) measurement replications are needed on a horizon or layer to capture the natural variation.
Ksat class
Average Ksat
Standard Deviation
Replication Number (n)
Method
|  |  | Permeability Classes | NRCS deemphasizes the use of Permeability Classes. Use Ksat. The Permeabilty Classes are listed here because of historic usage and because they are needed for selected soil interpretations.
Chemical Response
|  |  | Reaction (pH) | (Called Field_pH in NASIS)—Record pH and Method; record the pH value to the precision limit of the method (e.g., to the nearest tenth). The preferred method is pH meter for 1:1 (water:soil). In NASIS, record pH numerical value and the method used (e.g., pH 6.5; 1:1 water:soil).
|  |  | pH Method | (called ph_determination_method in NASIS)—Record the method used to measure pH.
|  |  | Effervescence | The gaseous response (seen as bubbles) of soil to applied HCl (carbonate test), H2O2 (MnO2 test), or other chemicals. Commonly, ≈1 N HCl is used for carbonate test. Apply the chemical to the soil matrix (for HCl, effervescence class refers only to the matrix; do not include carbonate masses, which are described separately as “Concentrations”). Record the observed response (Effervescence Class) and the Chemical Agent used. A complete example is: Strongly Effervescent with 1N HCl; or ST, H2. (NOTE: In NASIS, manganese effervescence [by H2O2] is handled in separate tables; called MN_Effervescence_Agent and Mn_Effervescence classes; class codes and criteria are the same as those for Effervescence Class.)
|  |  | Effervescence Location | Use locations and codes from (Ped and Void) Surface Features - Location. (NOTE: The requirement to apply chemical agents [e.g., HCl] to the soil matrix makes many location choices invalid.)
|  |  | Effervescence Chemical Agent | chemical test agent [H2O2] is recorded in a separate table [mn_effervescence_agent].)
|  |  | Reduced Conditions | (called Reaction to alpha-dipyridyl in NASIS)—Record under “Notes” if evaluated.
|  |  | Dipyridyl Location | Describe the location(s) where the chemical test was conducted (use “Concentrations - Location” table); e.g., In the matrix (MAT).
|  |  | Salinity Class | Estimate the Salinity Class. If the electrical conductivity is measured, record the EC Value (in the “Notes” column). Salinity class is based on saturated paste extract EC.
|  |  | Sodium Adsorption Ratio (SAR) | A measure of ion equilibrium between sodium (Na) in solution and exchangeable Na adsorbed on the soil (Soil Survey Staff, 2011). It is applied to soil solution extracts and irrigation waters. SAR=[Na+]/[([Ca+2] + [Mg+2])/2]0.5, where the cation concentration is in milliequivalents per liter. As a field method, it is commonly determined with soil paste and an electronic wand.
|  |  | Odor | Record the Kind and relative Intensity of odor (by horizon) immediately after soil is exposed to air. The presence of an intense hydrogen sulfide odor (H2S; rotten egg) is commonly associated with a strongly anaerobic horizon where sulfate is reduced to sulfide (Fanning and Fanning, 1989).
Kind
|  |  | Intensity of ordor (by horizon) | Estimate and record the relative intensity of any odor present.
Site
|  |  | Site/Pedon ID | Record the site/pedon identification number, such as the Soil Survey Site Identification Number (see p. 1–2). A complete example is S2011RI009014A. (Translation: This is a pedon sampled [S] for soil characterization during 2011 [2011], from Rhode Island [RI], in Washington County [009]; it is the fourteenth pedon [014] sampled in that county during 2011; and it is a satellite sample [A] related to the primary pedon.)
|  |  | Date | Record the date the sample was collected; e.g., MM, DD, YYYY.
|  |  | Time: Start/End | Record the time that the pedon was opened (Start Time) and exposed to aerobic conditions for description and the time that the description was finished (End Time). (NOTE: First describe soil color and other soil properties that can change as a result of oxidation.)
|  |  | Describer(s) | Record the people who describe the core; e.g., Herman Munster or HM.
|  |  | Waypoint | Record the GPS waypoint number. GPS (Model)—Record the GPS model used. (In NASIS, this is a text field.)
GPS (model)
|  |  | Coordinates | Record the sample site GPS coordinates. (NOTE: For subaqueous soils, location is always obtained as a GPS coordinate.)
|  |  | Geodetic Datum | Record the Geodetic Datum (called GPS Datum in NASIS) used; e.g., WGS84.
|  |  | Elevation | Elevation should be normalized relative to an appropriate vertical or tidal datum. In the U.S., use the North American Vertical Datum, 1988 (NAVD88). This elevation datum is the standard shown on recent USGS topographic maps. NOTE: For elevations below Mean Tidal Level (MTL), a minus sign precedes the numerical value (e.g., -1.2 m). For terrestrial anthropogenic water USDA-NRCS 2–99 September 2012 bodies (e.g., reservoir), the elevational reference (datum) is the design pool level.
Tidal Datum
|  |  | Map Unit | Record the map unit name or symbol in which the sample site occurs.
|  |  | Location Description | Record relevant geographic information (e.g., Greenwich Bay, Warwick, RI–southeastern shoreline, 1300 m SE of Sally Rock Point).
|  |  | Water Depth | Record water depth at observation time; e.g., 120 cm.
|  |  | Bottom Type | Record the dominant bottom type (used in combination with subaqueous vegetation type) at the sample site; e.g., sand.
|  |  | Submerged Aquatic Vegetation | (In NASIS, called Site Existing Vegetation table); e.g., ZOSTE [Zostera L.], eelgrass.—Record the Plant Symbol, Plant Common Name, and Plant Scientific Name of aquatic plants observed at the site (see p. 1–17). It is helpful to record the estimated percent cover for each major plant.
|  |  | Observation method | For each layer, describe the Kind of sampling device or procedure used to make observations of the site. Methods and tools for SAS are listed in the following table.
|  |  | Soil Drainage Class | Subaqueous soils have, by definition, a subaqueous (soil) Drainage Class (p. 1–11). There is a positive water potential at the soil surface for more than 21 hours of each day. The soils have a peraquic soil moisture regime (see 2012 Soil Survey Staff proposed revision to the Soil Survey Manual [Online at http://soils.usda.gov/technical/manual/proposedchanges.html]).
Water Column Measurements
|  |  | pH | Measure the pH (see p. 2–86) at two depths within the water column above the soil.
|  |  | pH Method | Record the pH method used, as there can be considerable difference between methods (e.g., pH meter vs. pH indicator strip) (see p. 2–86).
|  |  | Dissolved Oxygen or DO (mg/l) | Measure the dissolved oxygen (DO) at two depths within the water column above the soil.
|  |  | Salinity (ppt) | Measure the salinity; record in parts per thousand (ppt) at two depths within the water column above the soil. Measurement methods include handheld salinity meters and refractometers (e.g., YSI salinity meter, Vee Gee refractometer).
|  |  | Water Temperature | Record the water temperature at two depths within the water column above the soil.
On SHI NRCS Site Level Datasheet
Pedon ID
Series Component
MapUnit

## Sheet1
65 | Water Retention, 0.06 Bar, Pressure-Plate, <2mm | Water Retention, 0.06 Bar, Pressure-Plate, <2mm | H2O.06Br<2 | 3C1a1a | SSIR No. 42, v5, pg 144, http://www.nrcs.usda.gov/Internet/FSE_DOCUMENTS/stelprdb1253872.pdf#page=169 | 141 | http://www.nrcs.usda.gov/Internet/FSE_DOCUMENTS/stelprdb1253872.pdf#page=169
66 | Water Retention, 0.1 Bar, Pressure-Plate, <2mm | Water Retention, 0.1 Bar, Pressure-Plate, <2mm | H2O.1Bar<2 | 3C1b1a | SSIR No. 42, v5, pg 144, http://www.nrcs.usda.gov/Internet/FSE_DOCUMENTS/stelprdb1253872.pdf#page=170 | 141 | http://www.nrcs.usda.gov/Internet/FSE_DOCUMENTS/stelprdb1253872.pdf#page=169
67 | Water Retention, 0.33 Bar, Pressure-Plate, <2mm | Water Retention, 0.33 Bar, Pressure-Plate, <2mm | H2O.33Br<2 | 3C1c1a | SSIR No. 42, v5, pg 144, http://www.nrcs.usda.gov/Internet/FSE_DOCUMENTS/stelprdb1253872.pdf#page=171 | 141 | http://www.nrcs.usda.gov/Internet/FSE_DOCUMENTS/stelprdb1253872.pdf#page=169
68 | Water Retention, 1 Bar, Pressure-Plate, <2mm | Water Retention, 1 Bar, Pressure-Plate, <2mm | H2O1Bar<2 | 3C1d1a | SSIR No. 42, v5, pg 144, http://www.nrcs.usda.gov/Internet/FSE_DOCUMENTS/stelprdb1253872.pdf#page=172 | 141 | http://www.nrcs.usda.gov/Internet/FSE_DOCUMENTS/stelprdb1253872.pdf#page=169
70 | Water Retention, 2 Bar, Pressure-Plate, <2mm | Water Retention, 2 Bar, Pressure-Plate, <2mm | H2O2Bar<2 | 3C1e1a | SSIR No. 42, v5, pg 144, http://www.nrcs.usda.gov/Internet/FSE_DOCUMENTS/stelprdb1253872.pdf#page=173 | 141 | http://www.nrcs.usda.gov/Internet/FSE_DOCUMENTS/stelprdb1253872.pdf#page=169
69 | Water Retention, 15 Bar, Pressure-Plate, <2mm | Water Retention, 15 Bar, Pressure-Plate, <2mm | H2O15Bar<2 | 3C2a1a | SSIR No. 42, v5, pg 165, http://www.nrcs.usda.gov/Internet/FSE_DOCUMENTS/stelprdb1253872.pdf#page=193 | 165 | http://www.nrcs.usda.gov/Internet/FSE_DOCUMENTS/stelprdb1253872.pdf#page=193
72 | Water Retention, Field State | Water Retention, Field State | H2ORETFLD | 3C3 | SSIR No. 42, v5, pg 169, http://www.nrcs.usda.gov/Internet/FSE_DOCUMENTS/stelprdb1253872.pdf#page=197 | 169 | http://www.nrcs.usda.gov/Internet/FSE_DOCUMENTS/stelprdb1253872.pdf#page=197
71 | Water Retention, ADOD | Water Retention, ADOD | ADOD | 3D1 | SSIR No. 42, v5, pg 171, http://www.nrcs.usda.gov/Internet/FSE_DOCUMENTS/stelprdb1253872.pdf#page=199 | 171 | http://www.nrcs.usda.gov/Internet/FSE_DOCUMENTS/stelprdb1253872.pdf#page=199
? | 475 | Phosphorus, Ground/Surface Water | Phosphorus, Ground/Surface Water | WatP | 4I | SSIR No. 42, version 4, page 352 | 474 | http://www.nrcs.usda.gov/Internet/FSE_DOCUMENTS/stelprdb1253872.pdf#page=502
? | 478 | Salts, Ground/Surface Water | Salts, Ground/Surface Water | WatSalts | 4I2 | SSIR No. 42, version 4, page 352 | 472 | http://www.nrcs.usda.gov/Internet/FSE_DOCUMENTS/stelprdb1253872.pdf#page=500
? | 479 | Elements, Ground/Surface Water | Elements, Ground/Surface Water | ElWat | 4I3 | SSIR No. 42, version 4, page 365 | 649 | http://www.nrcs.usda.gov/Internet/FSE_DOCUMENTS/stelprdb1253872.pdf#page=677
Total Carbon
Organic Carbon
|  |  | C2a5 | 4C1a1a1 |  | pH, 1n NaF |  | SSIR No. 42, v5, pg 267, http://www.nrcs.usda.gov/Internet/FSE_DOCUMENTS/stelprdb1253872.pdf#page=295
|  |  | C2a6 | 4C1a1a3 |  | pH, Oxidized |  | SSIR No. 42, v5, pg 271, http://www.nrcs.usda.gov/Internet/FSE_DOCUMENTS/stelprdb1253872.pdf#page=299
|  |  | C2a4 | 4C1a2a3 |  | pH, 1N KCl | A 20-g soil sample is mixed with 20 mL of 1 N KCl. The sample is allowed to stand for 1 h with occasional stirring. The sample is stirred for 30 s, and after 1 min, the KCl pH is read (4C1a2a3). | SSIR No. 42, v5, pg 279, http://www.nrcs.usda.gov/Internet/FSE_DOCUMENTS/stelprdb1253872.pdf#page=307 A 20-g soil sample is mixed with 20 mL of 1 N KCl. The sample is allowed to stand for 1 h with occasional stirring. The sample is stirred for 30 s, and after 1 min, the KCl pH is read (4C1a2a3).
|  |  | C4b | Water Extract, Organic Nitrogen, ppm N | Haney
|  |  | C4c | H3A, Nitrate,ppm NO3-N | Haney
|  |  | C4d | H3A, Ammonium, ppm NH4-N | Haney
|  |  | C4e | H3A, Inorganic Nitrogen, ppm N | Haney
|  |  | C4f | Organic N : Inorganic N | Haney
|  |  | C4g | Organic Nitrogen Release, ppm N | Haney
|  |  | C4h | Organic Nitrogen Reserve, ppm N | Haney
|  |  | C4i | Traditional N Evaluation, lbs/A N | Haney
|  |  | C4j | Haney Test N Evaluation, lbs/A N | Haney
|  |  | C4k | N Difference, lbs/A N | Haney
|  |  | C4l | N savings, $/A | Haney
|  |  | C4m | Organic C : Organic N Ratio (goal between 8:1 and 15:1) | Haney
|  |  |  | H2O Total Nitrogen, ppm N | Water extract C:N analyzer
|  |  | C5a | H3A Total Phosphorus, ppm P | Haney
|  |  | C5b | H3A, Inorganic (FIA) Phosphorus, ppm P | Haney
|  |  | C5c | H3A Organic Phosphorus | Haney
|  |  | C5d | Organic Phosphorus Release, ppm P | Haney
|  |  | C5f | Organic Phosphorus Reserve, ppm P | Haney
|  |  | C5g | Available P, lbs/A P2O5 | Haney
|  |  | 4D1a1a1a | Phosphorus, Anion Resin Extractable | SSIR No. 42, v5, pg 287, http://www.nrcs.usda.gov/Internet/FSE_DOCUMENTS/stelprdb1253872.pdf#page=315
|  |  | C6a | H3A ICAP Zinc, ppm Zn | Haney
|  |  | C6b | H3A ICAP Iron, ppm Fe | Haney
|  |  | C6c | H3A ICAP Cooper, ppm Cu | Haney
|  |  | C6d | H3A ICAP Manganese, ppm Mn | Haney
|  |  | C6e | H3A ICAP Aluminum, ppm Al | Haney
|  |  | Total Living Microbial Biomass (PLFA) ng/g | PLFA | Regen Ag Lab, uses method described in Hamel, C., Hanson, K., Selles, F., Cruz, A. F., Lemke, R., McConkey, B., & Zentner, R. (2006). Seasonal and long-term resource-related variations in soil microbial communities in wheat-based rotations of the Canadian prairie. Soil Biology and Biochemistry, 38(8), 2104–2116. https://doi.org/10.1016/j.soilbio.2006.01.011
|  | B3b | Rating MBC PLFA | PLFA
|  | B3c | Total Bacteria Biomass (PLFA) ng/g | PLFA
|  | B3d | Total Bacteria % of Total Biomass | PLFA
|  | B3e | Gram (+) Biomass, PLFA ng/g | PLFA
|  | B3f | Gram (+) % of Total Biomass | PLFA
|  | B3g | Actionmycetes Biomass, PLFA ng/g | PLFA
|  | B3h | Actinomycetes % of Total Biomass | PLFA
|  | B3i | Gram (-) Biomass, PLFA ng/g | PLFA
|  | B3j | Gram (-) % of Total Biomass | PLFA
|  | B3k | Rhizobia Biomass, PLFA ng/g | PLFA
|  | B3l | Rhizobia % of Total Biomass | PLFA
|  | B3m | Total Fungi Biomass, PLFA ng/g | PLFA
|  | B3n | Total Fungi % of Total Biomass | PLFA
|  | B3o | Arbuscular Mycorrhizal Biomass, PLFA ng/g | PLFA
|  | B3p | Arbuscular Mycorrhizal % of Total Biomass | PLFA
|  | B3q | Saprophytes Biomass, PLFA ng/g | PLFA
|  | B3r | Saprophytes % of Total Biomass | PLFA
|  | B3s | Protozoa Biomass, PLFA ng/g | PLFA
|  | B3t | Protozoa % of Total Biomass | PLFA
|  | B3u | Undifferentiated Biomass, PLFA ng/g | PLFA
|  | B3v | Undifferentiated % of Total Biomass | PLFA
Functional Group Diversity Index
|  | B4b | Rating Functional Group Diversity Index | PLFA
|  | B4c | Fungi : Bacteria Ratio | PLFA
|  | B4d | Rating Fungi : Bacteria Ratio | PLFA
|  | B4e | Predator : Prey Ratio | PLFA
|  | B4f | Rating Predator : Prey Ratio | PLFA
|  | B4g | Gram(+) : Gram(-) Ratio | PLFA
|  | B4h | Rating Gram(+) : Gram(-) Ratio | PLFA
|  | B4i | Sat:Unsat | PLFA
|  | B4j | Mono:Poly | PLFA
|  | B4k | Pre 16:1w7c:cy19:0 | PLFA
|  | B4l | Pre 18:1w7c:cy19:0 | PLFA
| Topographic quardangle | record the topgraphic map name that covers the observation site. Include scale or series, and year printed.
Vegetation
| Plant Symbol | Record the codes for the major plant species found at the site. NASIS
| Plant Common Name | Record the common names of the major plant species found at the site.
| Plant Scientific Name | Record the scientific plant name along with or in lieu of common names.
| Vegetation Cover | Estimate the percent of the ground covered by each plant species recorded at the site.
| Parent Material | Describe the nature of the unconsolidated material (regolith) in which the soil is formed. If the soil is derived directly from the underlying bedrock (e.g., granite), identify the Parent Material as either grus, saprolite, or residuum and then record the appropriate Bedrock - Kind choice. (NOTE: NASIS uses “Component Parent Material Origin” to convey the source from which a Parent Material is derived, predominantly Bedrock - Kind.) Multiple parent materials, if present, should be denoted; e.g., loess, over colluvium, over residuum. Use numerical prefixes in the Horizon designations to denote different parent materials (lithologic discontinuities); e.g., A, BE, 2Bt, 2BC, 3C; Peoria Loess, or Calvert Formation.
| Bedrock | Describe the nature of the continuous hard rock underlying the soil. Specify the Kind, Fracture Interval, Hardness, and Weathering Class.
| Bedrock Kind | e.g limestone
| Bedrock Fracture Interval Class | Describe the dominant (average) horizontal spacing between vertical joints (geogenic cracks or seams) in the bedrock layer.
| Bedrock Weathering Class | The subjective extent to which bedrock has weathered as compared to its presumed nonweathered state. Record in Notes, if used.
| Depth to Bedrock | Record the depth (cm) from the ground surface to the contact with coherent (continuous) bedrock.
| Lithostratigraphic Units | Record the lithostratigraphic unit(s) of the unconsolidated material (regolith) and the bedrock in which the soil is formed or from which it is derived. (This is a text field in NASIS.) For example, Peoria Loess over pre-Illinoian till over Dakota Formation.
| Erosion | Estimate the dominant kind and magnitude of accelerated erosion at the site. Specify the Kind and Degree.
Erosion Kind
Erosion Degree Class
| Surface Fragments | Record the amount of surface fragment cover (either as a class or as a numerical percent), as determined by either a “point count” or “line-intercept” method. In NASIS, additional details can be recorded: Surface Fragment Kind (called surface_frag_kind in NASIS), Surface Fragment Class (relative quantity), Mean Distance Between Fragments (edge to edge), Shape (FL-flat or NF-nonflat), Size, Roundness (use classes and criteria found in “Rock Fragment – Roundness Table”), and Rock Fragment - Rupture Resistance.
| Surface Fragments Kind | Document the types of coarse fragments present (same options as “Rock & Other Fragments - Kind”).
Surface Fragments Surface Fragment Class
| Diagnostic Horizons or Characteristics | Identify the Kind and Upper and Lower Depths of occurrence of soil taxonomic diagnostic horizons and characteristics (Soil Survey Staff, 2010); e.g., mollic epipedon; 0-45 cm. Multiple features per horizon can be recorded. (Called Pedon Diagnostic Features in NASIS.) Record Kind, Thickness, Representative Value (RV). High Value and Low Value can also be recorded.
| Kind | (see definitions in current Keys to Soil Taxonomy)
| Depth | Document the zone of occurrence for a diagnostic horizon or property, as observed, by recording the Top Depth and Bottom Depth and specifying units; e.g., 22-39 cm.
| Soil Taxonomy Classification | After completely describing the soil, classify the pedon as thoroughly as possible (to the lowest level). See most recent version of Soil Taxonomy and Keys to Soil Taxonomy for complete choice lists; e.g., fine, mixed, active, mesic Typic Haplohumults.
| Particle Size Control Section | Record the Upper and Lower Depth of the zone used as the basis for identifying the particle-size control section; e.g., 30-80 cm (used to classify in soil taxonomy).
Restriction
| Kind | Identify any root-limiting/restrictive layers within the soil profile. Also record the Upper and Lower Depth of occurrence.
| Hardness | Estimate the hardness of a root-restrictive layer. (Use Rupture Resistance - Cementation Classes.)
|  | P2c |  | Drainage | An estimate of the natural drainage class of soil
|  | P2d |  | Flooding | Estimate of the Frequency, Duration, and Months that flooding is expected.
|  |  | P2d1 | Frequency | Estimate how often, typically, flooding occurs.
|  |  | P2d2 | Duration | Estimate how long an area typically is flooded during a single flood event
|  |  | P2d3 | Months | Estimate the beginning and ending months is a year that flooding generally occurs.
|  | P2e |  | Ponding | Estimate or monitor the Frequency, Depth, and Duration of standing water.
|  |  | P2e1 | Frequency | Estimate how often, typically, ponding occurs.
|  |  | P2e2 | Depth | Estimate the average representative depth of ponded water at the observation site and specify units.
|  |  | P2e3 | Duration | Estimate how long, typically, the ponding last.
|  | P2f |  | Soil Water State | Estimate the water state of the soil at the time of the observation. Soil temperature must be above freezing.
P2g |  |  | Water Retention
| P2g1 | 3C1a1a | Water Retention, 0.06 Bar, Pressure-Plate, <2mm | SSIR No. 42, v5, pg 144, http://www.nrcs.usda.gov/Internet/FSE_DOCUMENTS/stelprdb1253872.pdf#page=169
| P2g2 | 3C1b1a | Water Retention, 0.1 Bar, Pressure-Plate, <2mm | SSIR No. 42, v5, pg 144, http://www.nrcs.usda.gov/Internet/FSE_DOCUMENTS/stelprdb1253872.pdf#page=170
|  | 3C1c1a | Water Retention, 0.33 Bar, Pressure-Plate, <2mm | SSIR No. 42, v5, pg 144, http://www.nrcs.usda.gov/Internet/FSE_DOCUMENTS/stelprdb1253872.pdf#page=171
|  | 3C1d1a | Water Retention, 1 Bar, Pressure-Plate, <2mm | SSIR No. 42, v5, pg 144, http://www.nrcs.usda.gov/Internet/FSE_DOCUMENTS/stelprdb1253872.pdf#page=172
|  | 3C1e1a | Water Retention, 2 Bar, Pressure-Plate, <2mm | SSIR No. 42, v5, pg 144, http://www.nrcs.usda.gov/Internet/FSE_DOCUMENTS/stelprdb1253872.pdf#page=173
|  | 3C2a1a | Water Retention, 15 Bar, Pressure-Plate, <2mm | SSIR No. 42, v5, pg 165, http://www.nrcs.usda.gov/Internet/FSE_DOCUMENTS/stelprdb1253872.pdf#page=193
|  | 3C3 | Water Retention, Field State | SSIR No. 42, v5, pg 169, http://www.nrcs.usda.gov/Internet/FSE_DOCUMENTS/stelprdb1253872.pdf#page=197
|  | 3D1 | Water Retention, ADOD | SSIR No. 42, v5, pg 171, http://www.nrcs.usda.gov/Internet/FSE_DOCUMENTS/stelprdb1253872.pdf#page=199
P4c1 | 3A1a1a | PSDA, Air-dry,
P4c2 | 3A1a1b | PSDA, Moist, Pipet | SSIR No. 42, v5, pg72, http://www.nrcs.usda.gov/Internet/FSE_DOCUMENTS/stelprdb1253872.pdf#page=100
P4c3 | 3A1a2a | PSDA, NaOAc, Pipet
P4c4 | 3A1a2b | PSDA, Moist, NaOAc, Pipet | SSIR No. 42, v5, pg 73, http://www.nrcs.usda.gov/Internet/FSE_DOCUMENTS/stelprdb1253872.pdf#page=101
P4c5 | 3A1a3a | PSDA, Dith, Pipet | SSIR No. 42, v5, pg 67, http://www.nrcs.usda.gov/Internet/FSE_DOCUMENTS/stelprdb1253872.pdf#page=95
| 3A1a3b | PSDA, Moist, Dith, Pipet | SSIR No. 42, v5, pg 74, http://www.nrcs.usda.gov/Internet/FSE_DOCUMENTS/stelprdb1253872.pdf#page=102
| 3A1a4a | PSDA, NaOH, Pipet | SSIR No. 42, v5, pg 67, http://www.nrcs.usda.gov/Internet/FSE_DOCUMENTS/stelprdb1253872.pdf#page=95
| 3A1a4b | PSDA, Moist, NaOH, Pipet | SSIR No. 42, v5, pg 75, http://www.nrcs.usda.gov/Internet/FSE_DOCUMENTS/stelprdb1253872.pdf#page=103
| 3A1a5a | PSDA, Ultrasonic, Pipet | SSIR No. 42, v5, pg 68, http://www.nrcs.usda.gov/Internet/FSE_DOCUMENTS/stelprdb1253872.pdf#page=96
| 3A1a5b | PSDA, Moist, Ultrasonic, Pipet | SSIR No. 42, v5, pg 76, http://www.nrcs.usda.gov/Internet/FSE_DOCUMENTS/stelprdb1253872.pdf#page=104
| 3A1a6a | PSDA, Water Dispersible, Air-dry | SSIR No. 42, v5, pg 70, http://www.nrcs.usda.gov/Internet/FSE_DOCUMENTS/stelprdb1253872.pdf#page=98
| 3A1a6b | PSDA, Water Dispersible, Moist | SSIR No. 42, v5, pg 78, http://www.nrcs.usda.gov/Internet/FSE_DOCUMENTS/stelprdb1253872.pdf#page=106
| 3A1a7a | PSDA, Water Disp, Air-Dry, Ultrasonic, Pipet | SSIR No. 42, v5, pg 71, http://www.nrcs.usda.gov/Internet/FSE_DOCUMENTS/stelprdb1253872.pdf#page=99
| 3A1a7b | PSDA, Water Disp, Moist, Ultrasonic, Pipet | SSIR No. 42, v5, pg 72, http://www.nrcs.usda.gov/Internet/FSE_DOCUMENTS/stelprdb1253872.pdf#page=100
| 3A1a8a | PSDA, Ethanol Disp, Air-Dry, Ultrasonic, Pipet
Physiographic Location
Physlographic Division
Physiographic Provinece
Physiographic Section
State Physlographic Area
Local physlographic/Geographic Name
Geomorphic Description
Landscape
Landform
Microfeature
Anthropogenic Feature
Surface Morphometry
| Elevation | Interpolation from topographic map contours; alitmeter reading tied to a known datum. GPS
| Slope Aspect | The compass direction (in degrees and accounting for declination) that a slope faces, viewed downslope
| Slope Gradient | The ground surgace inclination with respect to the horizontal plane. Make observations downslope.
| Slope Complexity | Describe the relative ground surface uniformity or irregularity downslop through the site.
| Relative Slope Segment Position | If useful to subdivide long slopes, describe relative slope location of the area or point of interest.
| Slope Shape | described in two directions: up and down slope (perpendicular to the elevation contour) and across slope (along the elevation contour); e.g. Linear, Convex, or LV
| Geomprohic Componets | Three-dimensional geomorphic descriptors for landforms, landform portions, or microfeatures that are applied toareas. Unique 3D descriptors are defined for Hills, Terraces and Stepped Landforms, Mountains, and Flat Plains.
| Microrelief | Small, relative elevation differences between adjacent areas on the earth's surface.
| Drainage Pattern | The interconnected system of drainage channels on the land surgace; also called drainage network.
| Land Cover | Record that the dominant land cover at the site.
| Artificial cover | Nonvegetative cover; due to human activity.
| barren land | <5% vegetative cover naturally or from construction.
| crop cover | Includes entire cropping cycle (land prep, crop, or crop residue) for annual or perennial herbaceous plants.
| grass/herbaceous cover | >50% grass, grasslike (sedges/rushes), or forb cover, mosses, lichens, ferns; nonwoody.
| Shrub Cover | >50% shrub or vine canopy cover
| Tree Cover | >25% canopy cover by woody plants, natural or planted.
| Water | Water at the soil surgace; includes seasonally frozen water.
Note on F17: Ground and Surface Water Tests Enter under 'P' or 'other elements' or somewhere else? ======